## README
Instructions for data submitters:
Use space bartical bar space " ¦ " to separate multiple values in a list. i.e., x ¦ y ¦ z
For Boolean type of questions, always read the descriptions and answer with 0 or 1.
For numeric fields, enter only numbers and do not enter units. Read the descriptions for the standard unit.
When "other" is selected in a controlled vocabulary term, write the answer using the format of "other: FREE TEXT DESCRIPTION".
If suitable term names are not available in the current checklist, users should search for them in existing standards, such as MIxS (https://genomicsstandardsconsortium.github.io/mixs/) and DwC (https://dwc.tdwg.org/terms/), and use these standardized terms where possible. If relevant terms cannot be found in these resources, users may add new terms using clear, concise, and descriptive names within related tables.
Date and time must be recorded following ISO 8601 format (yyyy-mm-ddThh:mm:ss). Time zone must be specified after the timestamp e.g., "2008-01-23T19:23-06:00" in the time zone six hours earlier than UTC, or "2008-01-23T19:23Z" at UTC time.
Time duration must be recorded folloiwng ISO 8601 durations (PnYnMnWnDTnHnMnS for P<date>T<time>). e.g., P1Y1M1DT1H1M1.1S = One year, one month, one day, one hour, one minute, one second, and 100 milliseconds
When a value is missing from a mandatory term, it is required to provide the reason using the INSDC missing value controlled vocabulary (https://www.insdc.org/submitting-standards/missing-value-reporting/)
Terms and definitions:
| Term | Definition
| Checklist | A list of eDNA metadata terms, that are mandatory, highly recommended, recommended or optional to fill
| (Data) term | A standardised field name used in data tables (e.g., column headers in sampleMetadata)
| MIDs | Multiplexing identifier tags to label DNA fragments originating from different samples, that are used to demultiplex the sequence data after sequencing
| Library | DNA amplified during the (library) preperation of a single sample. In other words, an amplicon with unique MIDs.
| Library pool | A pool of library that was loaded onto the sequencing platform for a sequencing run.
| Reference database | A collection of DNA sequences from known organisms, used for taxonomic identification of ASVs/OTUs
| ASV | Amplicon sequence variant. A unique sequence of DNA sequences recovered after the removal of erroneous sequences that were generated durinv PCR and sequencing.
| OTU | Operational taxonomic unit. A cluster of similar sequences that are grouped together based on a defined similarity threshold (e.g., 97%)
| Primer | A short single-stranded sequence of nucleotides that provides a startig point for DNA synthesis. Two primers (forward and reverse) are used in PCR.
| Assay | The complete set of reagents, protocols, and procedures used to perform the PCR amplification and to detect and measure the amplified product. It includes the primers, the DNA polymerase, the reaction buffer, dNTPs, and any additional components or steps required for the speific type of PCR being performed.
| Cq | The threshold cycle. The cycle numbe at which the fluorescence generated within a reaction exceeds the threshold level.
| Ct | The quantification cycle. Cq and Ct are synonymous terms.

## checklist
data_type | section | term_name | description | requirement_level_code | requirement_level | requirement_level_condition | term_type | unit | fixed_format | controlled_vocabulary_options | example | sample_type_specificity | edna2obis_output_file | dwc_term | source | URI | modifications.made
projectMetadata | Project | recordedBy | A list (concatenated and separated) of names of people responsible for the submitted dataset | M | Mandatory |  | free text |  |  |  | José E. Crespo |  | occurrence | recordedBy | DwC | https://dwc.tdwg.org/list/#dwc_recordedBy | description
projectMetadata | Project | recordedByID | A list (concatenated and separated) of the globally unique identifier for the people responsible for the submitted dataset | R | Recommended |  | free text |  |  |  | https://orcid.org/0000-0002-1825-0097 ¦ https://orcid.org/0000-0002-1825-0098 |  |  |  | DwC | https://dwc.tdwg.org/list/#dwc_recordedByID | description
projectMetadata | Project | project_contact | A contact person and their contact (i.e., email address) for data enquiry | M | Mandatory |  | free text |  |  |  | xxxx@yyyy.com |  |  |  | New |  | Newly added
projectMetadata | Project | institution | An institution having custody of the object(s) or information referred to in the record. | R | Recommended |  | free text |  |  |  | Curtin University |  |  |  | New |  | Newly added
projectMetadata | Project | institutionID | An identifier for the institution having custody of the object(s) or information referred to in the record. | R | Recommended |  | free text |  |  |  | http://grscicoll.org/institution/museum-southwestern-biology |  |  |  | DwC | http://rs.tdwg.org/dwc/terms/institutionID
projectMetadata | Project | project_name | Name of the project within which the sequencing was organized | R | Recommended |  | free text |  |  |  | Forest soil metagenome |  |  |  | MIxS ¦ DNA-derived data extension | https://w3id.org/mixs/0000092
projectMetadata ¦ NOAAanalysisMetadata | Project | project_id | A brief, concise project identifier with no spaces or special characters, ensuring machine readability. This ID will be used in data file names as 'project_id'. | M | Mandatory |  | free text |  |  |  | noaa-aoml-gomecc4 |  | occurrence | datasetID | NMDC ¦ NOAA | https://w3id.org/nmdc/project_id
projectMetadata | Project | parent_project_id | An identifier or name of the overarching (parent) project that encompasses and organizes multiple related sub-projects, each identified by a unique project_id | O | Optional |  | free text |  |  |  | noaa-aoml-gomecc |  |  |  | New
projectMetadata | Project | study_factor | The variable(s) examined in the study, including those of direct interests to address study aims and covariates. | O | Optional |  | free text |  |  |  | benthic habitat types ¦ diurnal time series ¦ filter types |  |  |  | New
projectMetadata | Project | assay_type | The method used in the eDNA study to detect taxon/taxa of interest in environmental sample. A targeted eDNA assay is designed to detect the presence of a specific species or a small subset of taxa (such as a genus or family) using techniques like quantitative PCR (qPCR). This contrasts with a metabarcoding eDNA assay which aims to characterize the composition of broader taxonomic communities, often encompassing multiple phyletic groups, by utilising high-throughput sequencing such as metabarcoding | M | Mandatory |  | controlled vocabulary |  |  | targeted ¦ metabarcoding ¦ other: | targeted |  |  |  | New |  | Newly added
projectMetadata | Project | sterilise_method | the protocols to minimise contaminations in the field and/or laboratory | HR | Highly recommended |  | free text |  |  |  | Sampling bottles were rinsed with 10% bleached and DI water. Single-use syringes and capsule filters were used for filtration. Single-use gloves were used to collect and filter each sample. |  |  |  | New |  | Newly added
projectMetadata | Project | neg_cont_0_1 | Were negative controls applied during the project? Yes = 1, No = 0. For further details, record the types of negative controls under the term neg_cont_type in projectMetadata | HR | Highly recommended |  | Boolean |  |  | 0 ¦ 1 | 1 |  |  |  | New |  | Newly added
projectMetadata | Project | pos_cont_0_1 | Were positive controls applied during the project? Yes = 1, No = 0. For further details, record the types of positive controls under the term pos_cont_type in projectMetadata | HR | Highly recommended |  | Boolean |  |  | 0 ¦ 1 | 1 |  |  |  | New |  | Newly added
projectMetadata | Data management | checkls_ver | The version number of the FAIR eDNA (FAIRe) metadata checklist used to format the data | M | Mandatory |  | numeric |  |  |  | eDNA_data_checklist_v7_20250121 |  |  |  | New
projectMetadata | Data management | mod_date | The last date on which the database information was modified, following the ISO 8601 format of yyyy-mm-dd | R | Recommended |  | fixed format |  | yyyy-mm-dd |  | 2014-09-09 |  |  |  | NMDC | https://w3id.org/nmdc/mod_date | description
projectMetadata | Data management | license | A legal document giving official permission to do something with the resource. | R | Recommended |  | free text |  |  |  | http://creativecommons.org/licenses/by/4.0/legalcode |  |  |  | DwC | https://dwc.tdwg.org/terms/#dcterms:license
projectMetadata | Data management | rightsHolder | A person or organization owning or managing rights over the resource. | R | Recommended |  | free text |  |  |  | The Regents of the University of California |  |  |  | DwC | http://purl.org/dc/terms/rightsHolder
projectMetadata | Data management | accessRights | Information about who can access the resource or an indication of its security status. | R | Recommended |  | free text |  |  |  | not-for-profit use only |  |  |  | DwC | http://purl.org/dc/terms/accessRights
projectMetadata | Data management | informationWithheld | Additional information that exists, but that has not been shared in the given record. | O | Optional |  | free text |  |  |  | location information not given for endangered species |  |  |  | DwC | http://rs.tdwg.org/dwc/terms/informationWithheld
projectMetadata | Data management | dataGeneralizations | Actions taken to make the shared data (i.e. location, date) less specific or complete than in its original form. Suggests that alternative data of higher quality may be available on request. Note this is not related to genetic generalisation within bioinforamtics workflows (i.e., OTU clustering). | O | Optional |  | free text |  |  |  | Coordinates generalized from original GPS coordinates to the nearest half degree grid cell. |  |  |  | DwC | http://rs.tdwg.org/dwc/terms/dataGeneralizations | description
projectMetadata | Data management | bibliographicCitation | A bibliographic reference for the resource. | R | Recommended |  | DOI |  |  |  | DOI: 10.1111/mec.15382 |  |  |  | DwC | http://purl.org/dc/terms/bibliographicCitation
projectMetadata | Data management | associated_resource | A related resource that is referenced, cited, or otherwise associated to the sequence. i.e., links to a project website, submitted raw sequence data and environmental metadata. | O | Optional |  | free text |  |  |  | http://www.earthmicrobiome.org/ |  |  |  | MIxS | https://w3id.org/mixs/0000091 | description
projectMetadata | Data management | code_repo | Link to public repository where analysis code is archived | R | Recommended |  | free text |  |  |  | https://github.com/aomlomics/gomecc |  |  |  | NOAA
sampleMetadata ¦ ampData ¦ stdData ¦ experimentRunMetadata | Sample information | samp_name | Sample Name is a name that you choose for the sample. It can have any format, but we suggest that you make it concise, unique and consistent within your lab, and as informative as possible. Every Sample Name from a single Submitter must be unique. | M | Mandatory |  | free text |  |  |  | S01 |  | occurrence | parentEventID | MIxS ¦ DNA-derived data extension | https://w3id.org/mixs/0001107
sampleMetadata | Sample information | samp_category | A type/category of a sample. 'Sample" includes biological and technical replicates. If negative or positive control was selected, provide further infomration under the terms fill neg_cont_type and pos_cont_type. | M | Mandatory |  | controlled vocabulary |  |  | sample ¦ negative control ¦ positive control ¦ PCR standard ¦ other: | sample |  |  |  | New
sampleMetadata | Sample information | neg_cont_type | A negative control type used in an investigation. See Table 2 in Klymus et al. 2024 (DOI) for the description of each control type, how and why it's created. For example, process negative is a sample added during processing that lacks target DNA, such as blank filter papers. | M | Mandatory | If samp_category = negative control | controlled vocabulary |  |  | site negative ¦ field negative ¦ process negative ¦ extraction negative ¦ PCR negative ¦ other: | field negative ¦ process negative ¦ extraction negative ¦ PCR negative |  |  |  | MIxS | https://w3id.org/mixs/0001321 | description ¦ field_type
sampleMetadata | Sample information | pos_cont_type | A positive control type used in an investigation. See Table 2 in Klymus et al. 2024 (DOI) for the description of each control type, how and why it's created. For example, PCR positive is a introduced target material to monitor for PCR success, including moch community samples. Provide further details (e.g., synthetic DNA) where applicable. | M | Mandatory | If samp_category = positive control | free text |  |  |  | PCR positive of synthetic DNA |  |  |  | MIxS | https://w3id.org/mixs/0001322
sampleMetadata | Sample relations | materialSampleID | An identifier for the physical sample (as opposed to the extracted DNA sample defined by samp_name). In the absence of a persistent global unique identifier, construct one from a combination of identifiers in the record. | R | Recommended |  | free text |  |  |  | GOMECC4_27N_Sta1_Deep |  | occurrence | materialSampleID | DwC | http://rs.tdwg.org/dwc/terms/materialSampleID | description
sampleMetadata | Sample relations | sample_derived_from | This term refers to the samp_name of the original (or parent) sample from which the current sample was derived. For example, if sample "S01" (the parent sample) was collected at a sampling site and later subsampled into three child samples with samp_names "S01_1", "S01_2", "S01_3", then "S01" is the value for sample_derived_from in each of the child samples. This includes the case of pcr technical replicates. | O | Optional |  | fixed format |  | (a list of) samp_name |  | S01 |  |  |  | INSDC
sampleMetadata | Sample relations | sample_composed_of | This term contains a list of samp_name values that represent the original samples combined to form the current sample. For example, if environmental samples "S01" and "S02" were pooled into a single sample "S03" at any stage (e.g., before or after DNA extraction), then the value for sample_composed_of in "S03" would be "S01 ¦ S02". | O | Optional |  | fixed format |  | (a list of) samp_name |  | S01 ¦ S02 |  |  |  | INSDC
sampleMetadata | Sample relations | rel_cont_id | (A list of) samp_id of the negative and positive controls realted to each sample | R | Recommended |  | free text |  |  |  | field_blank1 ¦ ext_blank2 ¦ pcr_ntc_plate1 ¦ pcr_posC_plate1 |  |  |  | New
sampleMetadata | Sample relations | biological_rep_relation | This term lists the samp_name of biological replicates associated with the current sample. For example, if three biolgoical replicates ("S01_1", "S01_2", and "S01_3") were collected from the same sampling site, the value for biological_rep_relation in each of these replicates would be "S01_1 ¦ S01_2 ¦ S01_3". | O | Optional |  | fixed format |  | (a list of) samp_name |  | S01_1 ¦ S01_2 ¦ S01_3 |  |  |  | New
sampleMetadata | Sample collection | decimalLongitude | The geographic longitude in decimal degrees using WGS84 datum. Positive values are east of the Greenwich Meridian, negative values are west of it. Legal values lie between -180 and 180, inclusive. The desired minimum number of decimal places is the hundred-thousandth (0.00001) to achieve meter scale resolution. | M | Mandatory | Mandatory unless specified under the term informationWithheld, or samp_category = negative control, positive control, or PCR standard | numeric |  |  |  | -121.17611 |  | occurrence | decimalLongitude | DwC | http://rs.tdwg.org/dwc/terms/decimalLongitude | description
sampleMetadata | Sample collection | decimalLatitude | The geographic latitude in decimal degrees using WGS84 datum. Positive values are north of the Equator, negative values are south of it. Legal values lie between -90 and 90, inclusive. The desired minimum number of decimal places is the hundred-thousandth (0.00001) to achieve meter scale resolution. | M | Mandatory | Mandatory unless specified under the term informationWithheld, or samp_category = negative control, positive control, or PCR standard | numeric |  |  |  | -41.09834 |  | occurrence | decimalLatitude | DwC | http://rs.tdwg.org/dwc/terms/decimalLatitude | description
sampleMetadata | Sample collection | verbatimLongitude | The original longitude in any format (i.e. deg/min/sec, UTM) before converting to decimal degrees and WGS84. verbatimCoordinateSystem and verbatimGeodeticDatum should be stored as well. | O | Optional |  | free text |  |  |  | 121d 10' 34" W |  |  |  | DwC | http://rs.tdwg.org/dwc/terms/verbatimLongitude | description
sampleMetadata | Sample collection | verbatimLatitude | The original latitude in any format (i.e. deg/min/sec, UTM) before converting to decimal degrees and WGS84. verbatimCoordinateSystem and verbatimGeodeticDatum should be stored as well. | O | Optional |  | free text |  |  |  | 41 05 54.03S |  |  |  | DwC | http://rs.tdwg.org/dwc/terms/verbatimLatitude | description
sampleMetadata | Sample collection | verbatimCoordinateSystem | The coordinate format of the verbatimLatitude and verbatimLongitude | O | Optional |  | controlled vocabulary |  |  | decimal degrees ¦ degrees minutes seconds ¦ UTM ¦ other: | degrees minutes seconds |  |  |  | DwC | http://rs.tdwg.org/dwc/terms/verbatimCoordinateSystem | description ¦ field_type
sampleMetadata | Sample collection | verbatimSRS | The ellipsoid, geodetic datum, or spatial reference system (SRS) upon which coordinates given in verbatimLatitude and verbatimLongitude, or verbatimCoordinates are based. | O | Optional |  | controlled vocabulary |  |  | WGS84 ¦ NAD84 ¦ NAD27 ¦ GDA94 ¦ GDA2020 ¦ ETRS89 ¦ JGD2000 ¦ other: | NAD84 |  | occurrence | geodeticDatum | DwC | http://rs.tdwg.org/dwc/terms/verbatimSRS | description ¦ field_type
sampleMetadata | Sample collection | geo_loc_name | The geographical origin of the sample as defined by the country or sea name followed by regions and localities. Country or sea names should be chosen from the INSDC Geographic Location Name List INSDC country list (http://insdc.org/country.html). Fixed format following <country or sea names>:<region>,<locality>. E.g., "USA: Maryland, Bethesda" , "Atlantic Ocean:Charlie Gibbs Fracture Zone" | M | Mandatory |  | fixed format |  | <country or sea names>:<region>,<locality> |  | USA: Maryland, Bethesda |  | occurrence | locality | MIxS | https://w3id.org/mixs/0000010 | description
sampleMetadata | Sample collection | eventDate | The date and time of sampling, either as an instance (single point in time) or interval. Must follow ISO 8601 format (yyyy-mm-ddThh:mm:ss). Time zone must be specified after the timestamp (e.g., "2008-01-23T19:23-06:00" in the time zone six hours earlier than UTC, "2008-01-23T19:23Z" at UTC time). In case no exact time is available, the date/time can be right truncated i.e. all of these are valid times: 2008-01-23T19:23:10+00:00; 2008-01-23T19:23:10Z; 2008-01-23; 2008-01; 2008; Except: 2008-01; 2008 all are ISO8601 compliant. A date and time range can be entered separated by a backslash "/" (e.g., 2008-01-23T19:23-06:00/2008-01-23T19:53-06:00) | M | Mandatory |  | fixed format |  | yyyy-mm-ddThh:mm:ss+-hh:mm |  | 2008-01-23T19:23-06:00 |  | occurrence | eventDate | DwC ¦ MIxS | http://rs.tdwg.org/dwc/terms/eventDate ¦ https://w3id.org/mixs/0000011 | description
sampleMetadata | Sample collection | eventDurationValue | The duration of the sampling event, written in ISO 8601 format (i.e., P1DT3H for 1 day and 3 hours period. P1Y6M for 1 year and 6 months period. T30M/45M for some time between 30 and 45 minutes). | O | Optional |  | fixed format |  | PnYnMnWnDTnHnMnS |  | T1H25M |  |  |  | Humboldt extension | http://rs.tdwg.org/eco/terms/eventDurationValue | description ¦ field_type
sampleMetadata | Sample collection | verbatimEventDate | Sample collection date before formatting | O | Optional |  | free text |  |  |  | 23-January-2008 |  |  |  | DwC | http://rs.tdwg.org/dwc/terms/verbatimEventDate | description
sampleMetadata | Sample collection | verbatimEventTime | Sample collection time before formatting to ISO 8601, or at the local time (if eventDate time samp has been converted to UTC time) | O | Optional |  | free text |  |  |  | 10:23 |  |  |  | New |  | Newly added
sampleMetadata | Sample collection | env_broad_scale | Major environmental system your sample came from. The systems identified should have a coarse spatial grain, to provide the general environmental context of where the sampling was done. Select from ENVO’s biome class: http://purl.obolibrary.org/obo/ENVO_00000428. Examples include; estuarine biome [ENVO:01000020], tropical moist broadleaf forest biome [ENVO:01000228], | M | Mandatory | Mandatory unless samp_category = negative control, positive control, or PCR standard | fixed format |  | termLabel [termID] | http://purl.obolibrary.org/obo/ENVO_00000428 | estuarine biome [ENVO:01000020] |  | dnaDerived | env_broad_scale | MIxS ¦ DNA-derived data extension | https://w3id.org/mixs/0000012 | description ¦ field_type
sampleMetadata | Sample collection | env_local_scale | The entity or entities which are in your sample or specimen’s local vicinity and which you believe have significant causal influences on your sample. Select from ENVO's layer class: http://purl.obolibrary.org/obo/ENVO_01000281. Examples include; marine pelagic zone [ENVO:00000208], estuarine coastal surface layer [ENVO:01001302], shrub layer [ENVO:01000336] | M | Mandatory | Mandatory unless samp_category = negative control, positive control, or PCR standard | fixed format |  | termLabel [termID] | http://purl.obolibrary.org/obo/ENVO_01000281 | estuarine coastal surface layer [ENVO:01001302] |  | dnaDerived | env_local_scale | MIxS ¦ DNA-derived data extension | https://w3id.org/mixs/0000013 | description ¦ field_type
sampleMetadata | Sample collection | env_medium | Environmental material or materials (pipe separated) immediately surrounded your sample prior to sampling. Select from ENVO's environmental material class (entity/ continuant/ independent continuant/ material entity/ environmental material): http://purl.obolibrary.org/obo/ENVO_00010483. Examples include; soil [ENVO:00001998], marine sediment [ENVO:03000033], air [ENVO:00002005], sea water [ENVO:00002149], fresh water [ENVO:00002011], tap water [ENVO:00003096], fecal material [ENVO:00002003], digestive tract environment [ENVO:2100002], intestine environment [ENVO:2100002], planktonic material [ENVO:01000063] | M | Mandatory | Mandatory unless samp_category = negative control, positive control, or PCR standard | fixed format |  | termLabel [termID] | http://purl.obolibrary.org/obo/ENVO_00010483 | soil [ENVO:00001998] |  | dnaDerived | env_medium | MIxS ¦ DNA-derived data extension | https://w3id.org/mixs/0000014 | description ¦ field_type
sampleMetadata | Sample collection | habitat_natural_artificial_0_1 | Whether samples were taken from natural (0) or artificial (1) habitat. The examples of artificial habitat include mesocosm tank in lab, enclosure in zoo etc., including semi-natural systems. The definition of natural habitat is locations uncontrolled by researchers | R | Recommended |  | Boolean |  |  | 0 ¦ 1 | 0 |  |  |  | Thalinger et al., 2021
sampleMetadata | Sample collection | samp_collect_method | The method employed for collecting the sample. Provide a link to a paper/ handbook/ standard operation protocol if any. | R | Recommended |  | free text |  |  |  | https://research.csiro.au/ambsm/1-sample-collection-procedures/meth_1-2-soil-sampling-for-utas-urban-soil-and-aerial-microbiome-study/ | ALL |  |  | MIxS ¦ DNA-derived data extension | https://w3id.org/mixs/0001225 | description
sampleMetadata | Sample collection | samp_collect_device | The device used to collect an environmental sample. This term accepts terms listed under environmental sampling device (https://ontobee.org/ontology/OBI?iri=http://purl.obolibrary.org/obo/OBI_0000968) such as syringe [OBI_0000422] and container [OBI_0000967] as well as free-text entry (i.e. niskin bottle, push core, spoon, water bottle). | R | Recommended |  | free text |  |  |  | push core | ALL | dnaDerived | samp_collect_device | MIxS ¦ DNA-derived data extension | https://w3id.org/mixs/0000002 | description
sampleMetadata | Sample collection | samp_size | Amount or size of original sample (volume, mass or area) that was collected from the environment. Specify the unit under the term samp_size_unit. Note: the amount or size of (sub)sample processed for DNA extraction should be entered under the term samp_vol_we_dna_ext. | HR | Highly recommended |  | numeric | Select from sampl_size_unit |  |  | 5.0 | ALL | occurrence | sampleSizeValue | MIxS ¦ DNA-derived data extension | https://w3id.org/mixs/0000001 | description
sampleMetadata | Sample collection | samp_size_unit | Unit for samp_size | HR | Highly recommended |  | controlled vocabulary |  |  | mL ¦ L ¦ mg ¦ g ¦ kg ¦ cm2 ¦ m2 ¦ cm3 ¦ m3 ¦ other: | L | ALL | occurrence | sampleSizeUnit | New |  | Newly added
projectMetadata | Sample collection | biological_rep | The numbe of biological replicated collected at each sampling point and/or for each experimental treatment in the study. | R | Recommended |  | integer |  |  |  | 3 ¦ 4 ¦ 5 |  |  |  | New
sampleMetadata | Sample storage | samp_store_temp | Temperature at which the sample was stored. Enter either the fixed term "ambient temperature" or a numeric value. Note: If a sample was processed before DNA extraction (e.g., filtration, homogenisation, subsampling), enter the storage temperature before the process here, and the storage temperature of the processed sample (i.e., filter paper) under a term prepped_samp_store_temp. Unit = degree Celsius | HR | Highly recommended |  | numeric or controlled vocabulary | degree Celsius |  | numeric value ¦ ambient temperature ¦ other: | -80.0 | ALL |  |  | MIxS | https://w3id.org/mixs/0000110 | description ¦ field_type
sampleMetadata | Sample storage | samp_store_sol | Solution within which the sample was stored. Note: If a asample was processed before DNA extraction (e.g., filtration, homogenisation, subsampling), enter the storage solution before the process here, and the storage solution of the processed sample under the term prepped_samp_store_sol. | HR | Highly recommended |  | controlled vocabulary |  |  | ethanol ¦ sodium acetate ¦ longmire ¦ lysis buffer ¦ none ¦ other: | none | ALL |  |  | MIxS | https://w3id.org/mixs/0001317 | description ¦ field_type
sampleMetadata | Sample storage | samp_store_dur | Duration for which the sample was stored prior to DNA extraction, written in ISO 8601 format (i.e., P14D for 14 days period. P1Y6M for 1 year and 6 months period. P1W/4W for some time between 1 and 4 weeks). Note: If a sample was processed before DNA extraction (e.g., filtration, homogenisation, subsampling), enter the storage duration before the process here, and the storage duration of the processed sample under the term prepped_samp_store_temp. | HR | Highly recommended |  | fixed format |  | PnYnMnWnDTnHnMnS |  | P1Y6M | ALL |  |  | MIxS | https://w3id.org/mixs/0000116 | description
sampleMetadata | Sample storage | samp_store_loc | Location at which sample was stored, usually name of a specific freezer/room | O | Optional |  | free text |  |  |  | UWA, IOMRC, Lv4 -80Freezer1 |  |  |  | MIxS |  | https://w3id.org/mixs/0000755
sampleMetadata | Sample storage | dna_store_loc | Location at which extracted DNA was stored, usually name of a specific freezer/room | O | Optional |  | free text |  |  |  | UWA, IOMRC, Lv4 -80Freezer2 |  |  |  | New
sampleMetadata | Sample storage | samp_store_method_additional | Additional information on sample storage method, that has not been shared in the given record. | O | Optional |  | free text |  |  |  | The sample was thawed overnight at room temperature prior to DNA extraction | ALL |  |  | New |  | Newly added
sampleMetadata | Sample preparation | samp_mat_process | Any processing applied to the sample during or after retrieving the sample from environment (i.e. sieving, filtration, precipitation, homogenising, subsampling). | R | Recommended |  | free text |  |  |  | Water samples were pre-filtered using a sieve (200 micrometers), then filtered using a peristaltic pump (pore size 0.45 micrometers). | ALL | dnaDerived | samp_mat_process | MIxS ¦ DNA-derived data extension | https://w3id.org/mixs/0000016 | description
sampleMetadata | Sample preparation | filter_passive_active_0_1 | Whether water/ air samples were collected using active (i.e. pump, fan) or passive (i.e. submerged materials in water/air) filtration approach. Active = 1, Passive = 0 | R | Recommended |  | Boolean |  |  | 0 ¦ 1 | 1 | Water ¦ Air |  |  | New |  | Newly added
sampleMetadata | Sample preparation | stationed_sample_dur | Duration of on-site, stationed sampling (i.e., the filter deployment period). This term is recommended to be recorded when filters are deployed directly in the environment, such as during airborne eDNA sampling or when filters are submerged in water for a certain period). The duration should be recorded using ISO 8601 duration format (P<date>T<time>). For example, P1Y1M1DT1H1M1.1S represents 1 year, 1 month, 1 day, 1 hour, 1 minute, 1 second, and 100 milliseconds | R | Recommended |  | fixed format |  | PnYnMnWnDTnHnMnS |  | T1H30M | Water ¦ Air |  |  | New |  | Newly added
sampleMetadata | Sample preparation | pump_flow_rate | Pump flow rate of filtration if applicable | O | Optional |  | numeric |  |  |  | 0.2 | Water ¦ Air |  |  | New |  | Newly added
sampleMetadata | Sample preparation | pump_flow_rate_unit | Unit for pump_flow_rate | O | Optional |  | controlled vocabulary |  |  | m3/s ¦ m3/min ¦ m3/h ¦ L/s ¦ L/min ¦ L/h ¦ other: | m3/s | Water ¦ Air |  |  | New |  | Newly added
sampleMetadata | Sample preparation | prefilter_material | Matiral used to pre-filter/pre-sort the sample | O | Optional |  | free text |  |  |  | nylon | Water ¦ Air |  |  | New |  | Newly added
sampleMetadata | Sample preparation | size_frac_low | Refers to the mesh/pore size used to pre-filter/pre-sort the sample. Materials larger than the size threshold are excluded from the sample. Unit = µm | HR | Highly recommended |  | numeric | µm |  |  | 20.0 | Water ¦ Air |  |  | MIxS | https://w3id.org/mixs/0000735 | field_type
sampleMetadata | Sample preparation | size_frac | Filtering pore size used in sample filtration. Unit = µm | HR | Highly recommended |  | numeric | µm |  |  | 0.22 | Water ¦ Air | dnaDerived | size_frac | MIxS ¦ DNA-derived data extension | https://w3id.org/mixs/0000017
sampleMetadata | Sample preparation | filter_diameter | Diameter of a filter if circular. Unit = mm | R | Recommended |  | numeric | mm |  |  | 47.0 | Water ¦ Air |  |  | Thalinger et al., 2021
sampleMetadata | Sample preparation | filter_surface_area | Surface area of a filter. Unit = mm2 | R | Recommended |  | numeric | mm2 |  |  | 1734.94 | Water ¦ Air |  |  | Thalinger et al., 2021
sampleMetadata | Sample preparation | filter_material | Material of filter | HR | Highly recommended |  | controlled vocabulary |  |  | cellulose ¦ cellulose ester ¦ glass fiber ¦ thermoplastic membrane ¦ track etched polycarbonate ¦ nylon ¦ polyethersulfone¦ other: | cellulose ester | Water ¦ Air |  |  | NMDC | https://w3id.org/nmdc/filter_material | description ¦ field_type
sampleMetadata | Sample preparation | filter_name | Commercial names and brand of filter | R | Recommended |  | free text |  |  |  | Merck Sterivex | Water ¦ Air |  |  | New
sampleMetadata | Sample preparation | precip_chem_prep | Chemicals used in precipitation at the sample preparation step prior to DNA extraction, if precipitation was performed | HR | Highly recommended |  | controlled vocabulary |  |  | ethanol ¦ isopropanol ¦ sodium chloride ¦ other: | ethanol ¦ sodium chloride | Water ¦ Soil ¦ Sediment |  |  | Thalinger et al., 2021 |  | field_name ¦ description
sampleMetadata | Sample preparation | precip_force_prep | Centrifuge force used in precipitation at the sample preparation step prior to DNA extraction, if precipitation was performed. Unit = x g | HR | Highly recommended |  | numeric | x g |  |  | 20000.0 | Water ¦ Soil ¦ Sediment |  |  | Thalinger et al., 2021 |  | field_name ¦ description
sampleMetadata | Sample preparation | precip_time_prep | Duration of precipitation at the sample preparation step prior to DNA extraction, if precipitation was performed. Unit = minute | HR | Highly recommended |  | numeric | minute |  |  | 45.0 | Water ¦ Soil ¦ Sediment |  |  | Thalinger et al., 2021 |  | field_name ¦ description
sampleMetadata | Sample preparation | precip_temp_prep | Chemicals used in precipitation at the sample preparation step prior to DNA extraction, if precipitation was performed. Unit = degree Celsius | HR | Highly recommended |  | numeric or controlled vocabulary | degree Celsius |  | numeric value ¦ ambient temperature ¦ other: | 10.0 | Water ¦ Soil ¦ Sediment |  |  | Thalinger et al., 2021 |  | field_name ¦ description
sampleMetadata | Sample preparation | prepped_samp_store_temp | Temperature at which the prepared sample was stored prior to DNA extraction. Record either 'ambient' or a numeric value in degree Celsius. Note: The storage temprature of the original environmental sample (e.g., water, soil) should be recorded under samp_store_temp, while the current term is for the "processed" sample such as filter paper, homogenised and subsampled sediment, prepared for DNA extraction. Unit = degree Celsius | R | Recommended |  | numeric or controlled vocabulary | degree Celsius |  | numeric value ¦ ambient temperature ¦ other: | ambient temperature | ALL |  |  | Thalinger et al., 2021 |  | field_name ¦ description ¦ field_type
sampleMetadata | Sample preparation | prepped_samp_store_sol | Solution within which the prepared sample was stored prior to DNA extraction. Note: The storage solution of the original environmental sample (e.g., water, soil) should be recorded under samp_store_sol, while the current term is for the "processed" sample such as filter paper, homogenised and subsampled sediment, prepared for DNA extraction. | R | Recommended |  | controlled vocabulary |  |  | ethanol ¦ sodium acetate ¦ longmire ¦ lysis buffer ¦ none ¦ other: | lysis buffer | ALL |  |  | New |  | Newly added
sampleMetadata | Sample preparation | prepped_samp_store_dur | Duration for which the prepared sample was stored prior to DNA extraction, written in ISO 8601 format (i.e., P14D for 14 days period. P1Y6M for 1 year and 6 months period. P1W/4W for some time between 1 and 4 weeks). Note: The storage duration of the original environmental sample (e.g., water, soil) should be recorded under samp_store_dur, while the current term is for the "processed" sample such as filter paper, homogenised and subsampled sediment, prepared for DNA extraction. | R | Recommended |  | fixed format |  | PnYnMnWnDTnHnMnS |  | P1Y6M | ALL |  |  | New |  | Newly added
sampleMetadata | Sample preparation | prep_method_additional | Additional information on sample preparation, storage and preservation prior to DNA extraction, that has not been shared in the given record | O | Optional |  | free text |  |  |  | See Villacorta-Rath et al. (2020) (doi.org/10.1002/edn3.114) for the detailed precipitation protocols. ATL lysis buffer was used for prepped_samp_store_sol. Prepped_samp_store_temp was ambient, average of 22 degree Celsius | ALL |  |  | New |  | Newly added
sampleMetadata | Nucleic acid extraction | date_ext | Date of nucleic acid extraction, written in ISO 8601 format | O | Optional |  | fixed format |  |  |  | 2008-01-23T19:23-06:00 |  |  |  | New
sampleMetadata | Nucleic acid extraction | samp_vol_we_dna_ext | Volume or mass of sample or subsamples that was processed for DNA extraction. For example, if 1L of water was collected and filtered, and half of the filter paper was used for DNA extraction, the entries of samp_size and samp_vol_we_dna_ext should be 1L and 500mL respectively. Specify the unit under the term samp_vol_ext_unit. | HR | Highly recommended |  | numeric | select from samp_vol_ext_unit |  |  | 1500.0 |  | dnaDerived | samp_vol_we_dna_ext | MIxS ¦ DNA-derived data extension | https://w3id.org/mixs/0000111 | description
sampleMetadata | Nucleic acid extraction | samp_vol_we_dna_ext_unit | Unit for samp_vol_we_dna_ext | HR | Highly recommended |  | controlled vocabulary |  |  | mL ¦ L ¦ mg ¦ g ¦ kg ¦ cm2 ¦ m2 ¦ cm3 ¦ m3 ¦ other: | mL |  |  |  | New |  | Newly added
sampleMetadata | Nucleic acid extraction | nucl_acid_ext_lysis | The approach used to lyse DNA-containing material. For example, physical methods may involve freeze-thaw cycles or the uses of bead mills, homogenizers and sonicators. Thermal methods apply high temperatures, often used in combination wiht other methods. | R | Recommended |  | controlled vocabulary |  |  | physical ¦ chemical ¦ enzymatic ¦ thermal ¦ osmotic ¦ other: | enzymatic |  |  |  | New
sampleMetadata | Nucleic acid extraction | nucl_acid_ext_sep | The approach used to separate DNA from a mixture. | R | Recommended |  | controlled vocabulary |  |  | column-based ¦ magnetic beads ¦ centrifugation ¦ precipitation ¦ phenol chloroform ¦ gel electrophoresis ¦ other: | column-based |  |  |  | New
sampleMetadata | Nucleic acid extraction | nucl_acid_ext | A link to a literature reference, electronic resource or a standard operating procedure (SOP), that describes the material separation to recover the nucleic acid fraction from a sample. If a custom extraction method has been developed and applied to the samples within this dataset, it is Highly recommended to make the SOP available and provide the link here. | HR | Highly recommended |  | free text |  |  |  | https://www.qiagen.com/us/resources/resourcedetail?id=5a0517a7-711d-4085-8a28-2bb25fab828a&lang=en |  | dnaDerived | nucl_acid_ext | MIxS ¦ DNA-derived data extension | https://w3id.org/mixs/0000037 | description
sampleMetadata | Nucleic acid extraction | nucl_acid_ext_kit | The name of the extraction kit used to recover the nucleic acid fraction of an input material | HR | Highly recommended |  | free text |  |  |  | Qiagen PowerSoil Kit |  |  |  | MIxS | https://w3id.org/mixs/0001223 | description
sampleMetadata | Nucleic acid extraction | nucl_acid_ext_modify | Description of modification made from a commercial or established protocol (nucl_acid_ext), if made. | R | Recommended |  | free text |  |  |  | Sample was lysed in 540 µL of ATL buffer and 60 µL of Proteinase K, and eluted in 100 µL of buffer EB, instead of 180 µL, 20 µL and 200 µL respectively |  |  |  | Thalinger et al., 2021 |  | field_name
sampleMetadata | Nucleic acid extraction | dna_cleanup_0_1 | Was the extracted DNA cleaned/purified? Yes = 1, No =0 | R | Recommended |  | Boolean |  |  | 0 ¦ 1 | 1 |  |  |  | New |  | Newly added
sampleMetadata | Nucleic acid extraction | dna_cleanup_method | A description of DNA clean-up method. Provide the name of a commercial kit if used. | R | Recommended | If dna_cleanup_0_1 is 1 | free text |  |  |  | Zymo DNA Clean & Concentrator Kits |  |  |  | New |  | Newly added
sampleMetadata | Nucleic acid extraction | concentration | Concentration of total DNA after extraction | R | Recommended |  | numeric |  |  |  | 67.5 |  | dnaDerived | concentration | DNA-derived data extension | https://rs.gbif.org/extension/gbif/1.0/dna_derived_data_2022-02-23.xml | description
sampleMetadata | Nucleic acid extraction | concentration_unit | unit of total DNA concentration after extraction | R | Recommended |  | controlled vocabulary |  |  | ng/µl ¦ copies/µl ¦ other: | ng/µl |  | dnaDerived | concentrationUnit | New
sampleMetadata | Nucleic acid extraction | concentration_method | Description of method/instrument used for concentration measurement | O | Optional |  | free text |  |  |  | Qubit 4.0 Fluorometer (Invitrogen) |  |  |  | DNA-derived data extension | https://rs.gbif.org/extension/gbif/1.0/dna_derived_data_2022-02-23.xml | field_name ¦ description
sampleMetadata | Nucleic acid extraction | ratioOfAbsorbance260_280 | Ratio of absorbance at 260 nm and 230 nm assessing DNA purity (mostly secondary measure, indicates mainly EDTA, carbohydrates, phenol). | O | Optional |  | numeric |  |  |  | 2.1 |  |  |  | DNA-derived data extension | https://rs.gbif.org/extension/gbif/1.0/dna_derived_data_2022-02-23.xml | description
sampleMetadata | Nucleic acid extraction | pool_dna_num | The number of extracts that were pooled in to one sample before PCR | R | Recommended |  | integer |  |  |  | 2.0 |  |  |  | MIxS | https://w3id.org/mixs/0000325 | description ¦ field_type ¦ field_name
sampleMetadata | Nucleic acid extraction | nucl_acid_ext_method_additional | Additional information on nucleic acid extraction method, that has not been shared in the given record. | O | Optional |  | free text | [7 empty] | New
projectMetadata | PCR | pcr_0_1 | Was PCR performed in the study? Yes = 1, No (pcr-free approaches including shotgun metagenomics, Nanopore) = 0 | M | Mandatory |  | Boolean |  |  | 0 ¦ 1 | 1 |  |  |  | New |  | Newly added
projectMetadata | PCR | inhibition_check_0_1 | Was the inhibition checked? Yes = 1, No = 0 | O | Optional |  | Boolean |  |  | 0 ¦ 1 | 1 |  |  |  | New
projectMetadata | PCR | inhibition_check | Description of method applied to detect inhibition and any adjustments made to improve PCR performance, such as sample dilution or the use of inhibitor-tolerant reagents. | O | Optional |  | free text |  |  |  | The extracted DNA was tested using a serial dilution approach (undiluted, 1:10, 1:100). qPCR was performed on each dilution to evaluate amplification efficiency and inhibition. The dillution with optimal performance with reduced inhibition was selected for subsequent analysis in the workflow. |  |  |  | New
projectMetadata | PCR | thermocycler | The manufacturer and model of a thermocycler used | O | Optional |  | free text |  |  |  | Thermo Fisher Scientific, QuantStudio 6 |  |  |  | MIQE
ampData ¦ stdData | PCR | technical_rep_id | An integer uniquely identifying a specific PCR technical replicate within a sample. | M | Mandatory |  | integer |  |  |  | 1.0 |  |  |  | New
projectMetadata ¦ sampleMetadata ¦ ampData ¦ experimentRunMetadata ¦ stdData ¦ eLowQuantData ¦ NOAAanalysisMetadata | PCR | assay_name | A brief, concise identifier for assay with no spaces or special characters, ensuring machine readability. This ID will be used in file names as 'assay_name'. | M | Mandatory |  | free text |  |  |  | MiFish (metabarcoding) / eSERU5 (qPCR) |  |  |  | New
projectMetadata | PCR | assay_validation | How was the assay validated for specificify? e.g., in-silico, in-vitro, in-situ validations, sanger sequencing, repeat analysis with alternate assay, intra/inter species tests | R | Recommended |  | free text |  |  |  | The assay was validated through a multi-step process, including in-silico analysis, in-vitro testing, in-situ trials, and final confirmation with Sanger sequencing. |  |  |  | New |  | Newly added
projectMetadata | PCR | targetTaxonomicAssay | Taxa or species name targeted by the primers, probes, and/or other approaches applied in the PCR. | M | Mandatory | If pcr_0_1 is 1. Else, recommended | free text |  |  |  | verteberate |  |  |  | New |  | Newly added, following the name style of targetTaxonomicScope
projectMetadata | PCR | targetTaxonomicScope | The taxonomic group(s) targeted in the study. This can differ from the targetTaxonomicPCR. For example, the targetTaxonomicPCR may be Chordata while the targetTaxonomicScope is Chondrichthyes (bony fish, sharks and rays). | R | Recommended |  | free text |  |  |  | teleost |  |  |  | Humboldt extension | http://rs.tdwg.org/eco/terms/targetTaxonomicScope
projectMetadata | PCR | target_gene | Targeted gene or locus name for marker gene studies | HR | Highly recommended |  | controlled vocabulary |  |  | 12S rRNA (SSU mitochondria) ¦ 16S rRNA (LSU mitochondria) ¦ 16S rRNA (SSU prokaryote) ¦ 23S rRNA (LSU prokaryote) ¦ 18S rRNA (SSU eukaryote) ¦ 28S rRNA (LSU eukaryote) ¦ rbcL ¦ CytB ¦ COI ¦ COII ¦ COIII ¦ nifH ¦ ITS ¦ ND1 ¦ ND2 ¦ ND3 ¦ ND4 ¦ ND5 ¦ ND6 ¦ amoA ¦ rpoB ¦ rpoC1 ¦ rpoC2 ¦ matK ¦ trnH ¦ trnL ¦ psbK ¦ D-loop ¦ other: | COI |  | dnaDerived | target_gene | MIxS ¦ DNA-derived data extension | https://w3id.org/mixs/0000044 | field_type
projectMetadata | PCR | target_subfragment | Name of subfragment of a gene or locus. Important to e.g. identify special regions on marker genes like V6 on 16S rRNA. | O | Optional |  | free text |  |  |  | V6 |  | dnaDerived | target_subfragment | MIxS ¦ DNA-derived data extension | https://w3id.org/mixs/0000045
projectMetadata | PCR | ampliconSize | The length of the amplicon in basepairs EXCLUDING the primers, adapters and MIDs. A range can be entered separated by a forward slash "/" (i.e. 140/160). Unit = basepairs | HR | Highly recommended |  | integer | basepairs |  |  | 83.0 |  | dnaDerived | ampliconSize | DNA-derived data extension ¦ MIQE | https://rs.gbif.org/extension/gbif/1.0/dna_derived_data_2022-02-23.xml | description
projectMetadata | PCR | pcr_primer_forward | Forward PCR primer (5' - 3') that were used to amplify the sequence of the targeted gene. The primer sequence should NOT contain MIDs and adapter sequences, and should be reported in uppercase letters. If multiple forward primers are present in a single PCR reaction, either report them separately in separate submissions (with separate OTU tables for each primer set), or list the primers here separated by pipe ( ¦ ) and provide one OTU table resulting from all the primers applied here. The latter is recommended only when the multiple primers target the same gene region and thus a single OTU table was generated from the multiplexed PCR. This term is required except for PCR free methods. | M | Mandatory |  | free text |  |  |  | GGWACWGGWTGAACWGTWTAYCCYCC |  | dnaDerived | pcr_primer_forward | DNA-derived data extension | https://rs.gbif.org/extension/gbif/1.0/dna_derived_data_2022-02-23.xml | description
projectMetadata | PCR | pcr_primer_reverse | Reverse PCR primer (5' - 3') that were used to amplify the sequence of the targeted gene. The primer sequence should NOT contain MIDs and adapter sequences, and should be reported in uppercase letters. If multiple reverse primers are present in a single PCR reaction, either report them separately in separate submissions (with separate OTU tables for each primer set), or list the primers here separated by pipe ( ¦ ) and provide one OTU table resulting from all the primers applied here. The latter is recommended only when the multiple primers target the same gene region and thus a single OTU table was generated from the multiplexed PCR. This term is required except for PCR free methods. | M | Mandatory |  | free text |  |  |  | GGRGGRTASACSGTTCASCCSGTSCC |  | dnaDerived | pcr_primer_reverse | DNA-derived data extension | https://rs.gbif.org/extension/gbif/1.0/dna_derived_data_2022-02-23.xml | description
projectMetadata | PCR | pcr_primer_name_forward | Name of the pcr_primer_forward. If multiple primers are listed in pcr_primer_forward, list the names respectively, separated by pipe ( ¦ ). | R | Recommended |  | free text |  |  |  | mlCOIintF |  | dnaDerived | pcr_primer_name_forward | DNA-derived data extension | https://rs.gbif.org/extension/gbif/1.0/dna_derived_data_2022-02-23.xml | description
projectMetadata | PCR | pcr_primer_name_reverse | Name of the pcr_primer_reverse. If multiple primers are listed in pcr_primer_reverse, list the names respectively, separated by pipe ( ¦ ). | R | Recommended |  | free text |  |  |  | mlCOIintR |  | dnaDerived | pcr_primer_name_reverse | DNA-derived data extension | https://rs.gbif.org/extension/gbif/1.0/dna_derived_data_2022-02-23.xml | description
projectMetadata | PCR | pcr_primer_reference_forward | Reference (i.e. DOI) of the pcr_primer_forward. If multiple primers are listed in pcr_primer_forward, list the references respectively, separated by pipe ( ¦ ). | HR | Highly recommended |  | free text |  |  |  | https://doi.org/10.1186/1742-9994-10-34 |  | dnaDerived | pcr_primer_reference | DNA-derived data extension | https://rs.gbif.org/extension/gbif/1.0/dna_derived_data_2022-02-23.xml | Forward and reverse separated
projectMetadata | PCR | pcr_primer_reference_reverse | Reference (i.e. DOI) of the pcr_primer_reverse. If multiple primers are listed in pcr_primer_reverse, list the references respectively, separated by pipe ( ¦ ). | HR | Highly recommended |  | free text |  |  |  | https://doi.org/10.1186/1742-9994-10-34 |  |  |  | DNA-derived data extension | https://rs.gbif.org/extension/gbif/1.0/dna_derived_data_2022-02-23.xml | Forward and reverse separated
projectMetadata | PCR | pcr_primer_vol_forward | Volume of pcr_primer_forward per reaction. Unit = µL | R | Recommended |  | numeric | µL |  |  | 2.0 |  |  |  | New
projectMetadata | PCR | pcr_primer_vol_reverse | Volume of pcr_primer_reverse per reaction. Unit = µL | R | Recommended |  | numeric | µL |  |  | 2.0 |  |  |  | New
projectMetadata | PCR | pcr_primer_conc_forward | The stock concentration of the forward PCR primer (pcr_primer_forward). This refers specifically to the concentration of the primer stock solution, not the final concentration in the PCR reaction. For example, using 1 µL of a 5 µM (stock concentration) primer in a 25 µL reaction results in a final concentration of 0.2 µM. Hence the entry for this term would be 5. Unit = µM | R | Recommended |  | numeric | µM |  |  | 5.0 |  |  |  | miqe
projectMetadata | PCR | pcr_primer_conc_reverse | The stock concentration of the reverse PCR primer (pcr_primer_reverse). This refers specifically to the concentration of the primer stock solution, not the final concentration in the PCR reaction. For example, using 1 µL of a 5 µM (stock concentration) primer in a 25 µL reaction results in a final concentration of 0.2 µM. Hence the entry for this term would be 5. Unit = µM | R | Recommended |  | numeric | µM |  |  | 5.0 |  |  |  | miqe
projectMetadata | PCR | probeReporter | Type of fluorophore (reporter) used. Probe anneals within amplified target DNA. Polymerase activity degrades the probe that has annealed to the template, and the probe releases the fluorophore from it and breaks the proximity to the quencher, thus allowing fluorescence of the fluorophore. | HR | Highly recommended |  | free text |  |  |  | FAM |  |  |  | DNA-derived data extension ¦ MIQE | https://rs.gbif.org/extension/gbif/1.0/dna_derived_data_2022-02-23.xml
projectMetadata | PCR | probeQuencher | Type of quencher used. The quencher molecule quenches the fluorescence emitted by the fluorophore when excited by the cycler’s light source As long as fluorophore and the quencher are in proximity, quenching inhibits any fluorescence signals. | HR | Highly recommended |  | controlled vocabulary |  |  | Zero-End Quencher (ZEN) ¦ TAMRA ¦ lowa Black ¦ Minor Groove Binder (MGB) ¦ Black Hole Quencher (BHQ) ¦ other: | MGB |  |  |  | DNA-derived data extension ¦ MIQE | https://rs.gbif.org/extension/gbif/1.0/dna_derived_data_2022-02-23.xml | field_type
projectMetadata | PCR | probe_seq | If applicable, probe sequence in the 5' to 3' direction | HR | Highly recommended |  | free text |  |  |  | CTTGTTTGTTTGATCAATTC |  |  |  | New |  | Newly added
projectMetadata | PCR | probe_ref | Reference (i.e. DOI) of the probe_seq | HR | Highly recommended |  | free text |  |  |  | 10.1007/s00227-017-3141-x |  |  |  | New |  | Newly added
projectMetadata | PCR | probe_conc | The stock concentration of the probe if applicable. This refers specifically to the concentration of the probe stock solution, not the final concentration in the PCR reaction. For example, using 1 µL of a 5 µM (stock concentration) probe in a 25 µL reaction results in a final concentration of 0.2 µM. Hence the entry for this term would be 5. Unit = µM | HR | Highly recommended |  | numeric | nM |  |  | 100.0 |  |  |  | miqe
projectMetadata | PCR | commercial_mm | Name, brand, and manufacture of commercial, pre-made master mix (if commercial master mix was used) | HR | Highly recommended |  | free text |  |  |  | Luna® Universal qPCR Master Mix, New England Biolabs |  |  |  | MIQE
projectMetadata | PCR | custom_mm | composition of custom master mix, including the names, volumes and concentrations of additives (i.e., salts, buffers, enzyme and other components) (if custom master mix was used) | HR | Highly recommended |  | free text |  |  |  | Each PCR reaction comprised: 1 x Taq Gold buffer (Applied Biosystems [ABI], USA), 2 nM MgCl2 (ABI, USA), 0.4 mg/mL BSA (Fisher Biotec, Australia), 0.25 mM dNTPs (Astral Scientific, Australia), 0.4 μM each of forward and reverse primers (Integrated DNA Technologies, Australia), 0.6 μL of 1/10,000 SYBR Green dye (Life Technologies, USA), 1 U of Taq polymerase Gold (ABI, USA), 2 μL of DNA, and made up to 25 μL with PCR grade water |  |  |  | MIQE
projectMetadata | PCR | block_seq | Blocking primer sequence in the 5' to 3' direction | O | Optional |  | free text |  |  |  | AGCTTTAGACACCAAGGCAGACCAT/C3/ |  |  |  | New
projectMetadata | PCR | block_ref | Reference of a blocking primer. Enter "custom" if it was developed during the current project | O | Optional |  | free text |  |  |  | https://doi.org/10.1038/s41598-020-60779-9 |  |  |  | New
projectMetadata | PCR | block_taxa | Taxonomic name(s) of the organism(s) targeted by a blocking primer to prevent their DNA amplification during PCR, enabling the preferential amplification of other taxa. | O | Optional |  | free text |  |  |  | Lutjanus malabaricus |  |  |  | New
projectMetadata | PCR | amplificationReactionVolume | The total PCR reaction volume. Unit = µL | R | Recommended |  | numeric | µL |  |  | 22.0 |  |  |  | DNA-derived data extension ¦ MIQE | https://rs.gbif.org/extension/gbif/1.0/dna_derived_data_2022-02-23.xml
projectMetadata | PCR | pcr_dna_vol | Volume of DNA added in each PCR reaction. Unit = µL | HR | Highly recommended |  | numeric | µL |  |  | 2.0 |  |  |  | MIQE
projectMetadata | PCR | pcr_rep | The number of PCR technical replicates. For metabarcoding, each replicate should employ an identical MID. | HR | Highly recommended |  | integer |  |  |  | 3.0 |  |  |  | New
projectMetadata | PCR | nucl_acid_amp | A link to a literature reference, electronic resource or a standard operating procedure (SOP), that describes the nucleic acid amplification | R | Recommended |  | free text |  |  |  | https://phylogenomics.me/protocols/16s-pcr-protocol/ |  | dnaDerived | nucl_acid_amp | MIxS | https://w3id.org/mixs/0000038 | description
projectMetadata | PCR | pcr_cond | Description of reaction conditions and components of PCR. The recommended format is ´initial denaturation:degrees_minutes;annealing:degrees_minutes;elongation:degrees_minutes;final elongation:degrees_minutes;total cycles´, where possible. If two-step PCR was applied for a metabardocing approach, enter the second PCR protocol under the term pcr2_cond in the library preperation/sequencing section. | HR | Highly recommended |  | free text |  | initial denaturation:degrees_minutes;annealing:degrees_minutes;elongation:degrees_minutes;final elongation:degrees_minutes;total cycles |  | initial denaturation:94_3;annealing:50_1;elongation:72_1.5;final elongation:72_10;35 |  | dnaDerived | pcr_cond | MIxS ¦ DNA-derived data extension | https://w3id.org/mixs/0000049 | description
projectMetadata | PCR | annealingTemp | The reaction temperature during the annealing phase of PCR. If two-step PCR was applied for a metabardocing approach, enter the second PCR protocol under the term pcr2_* in the library preperation/sequencing section. Unit = degree Celsius | HR | Highly recommended |  | numeric | degree Celsius |  |  | 60.0 |  |  |  | DNA-derived data extension ¦ MIQE | https://rs.gbif.org/extension/gbif/1.0/dna_derived_data_2022-02-23.xml
projectMetadata | PCR | pcr_cycles | Number of PCR cycles. If two-step PCR was applied for a metabardocing approach, enter the second PCR protocol under the term pcr2_* in the library preperation/sequencing section. Unit = cycles | HR | Highly recommended |  | integer | cycles |  |  | 40.0 |  |  |  | NMDC | https://w3id.org/nmdc/pcr_cycles | description
projectMetadata | PCR | pcr_analysis_software | The program used to analyse the PCR runs. If two-step PCR was applied for a metabardocing approach, enter the second PCR protocol under the term pcr2_* in the library preperation/sequencing section. | O | Optional |  | free text |  |  |  | BIO-RAD QuantaSoft |  |  |  | DNA-derived data extension | https://rs.gbif.org/extension/gbif/1.0/dna_derived_data_2022-02-23.xml | description
experimentRunMetadata ¦ ampData ¦ stdData | PCR | pcr_plate_id | PCR plate ID. This identifier is particularly crucial when location-specific standard curves are employed for targeted assay detections, as it ensures a linkage between the standards and the corresponding eDNA samples. If two-step PCR was applied for a metabardocing approach, enter the second PCR protocol under the term pcr2_* in the library preperation/sequencing section. | M | Mandatory | If assay_type = targeted | free text |  |  |  | 20240802_pcr1 |  |  |  | New
projectMetadata | PCR | pcr_method_additional | Additional information on PCR or PCR-free method, that has not been shared in the given record (i.e. multiplexing, hybridisation, CRISPR-Cas). If two-step PCR was applied, enter the second PCR protocol under the term pcr2_* in the library preperation/sequencing section. | O | Optional |  | free text |  |  |  | Blocking primer (TAGTATAGCTACGAAGCCGAGGAGG-c3) (Wilcox et al. 2014, DOI 10.1007/s12686-013-0113-4) was applied to prevent elongation of a closely related species |  |  |  | New |  | Newly added
projectMetadata | Targeted assay detection | amp_vis_method | Amplicon visualisation method (i.e., qPCR, dPCR, gel electrophoresis, PCR capillary electrophoresis (PCR-CE), Loop-mediated isothermal amplification (LAMP)) to determine the detection of a targeted taxon | M | Mandatory | If assay_type = targeted & pcr_0_1 = 1 | controlled vocabulary |  |  | qPCR ¦ dPCR ¦ gel electrophoresis ¦ CE-PCR ¦ LAMP ¦ other: | qPCR |  |  |  | New
projectMetadata | Targeted assay detection | detection_criteria | Criteria to determine positive detection. For example, a certain number of positive amplifications per sample, sanger sequencing of amplicons | M | Mandatory | If assay_type = targeted & pcr_0_1 = 1 | free text |  |  |  | The minimum number of PCR replicates of 2 with positive amplification |  |  |  | Thalinger et al., 2021 |  | field_name ¦ description
projectMetadata | Targeted assay detection | lod_method | Method used for determining LOD e.g., DOI of a published procedure | R | Recommended |  | free text |  |  |  | DOI: 10.1002/edn3.220 |  |  |  | New
projectMetadata | Targeted assay detection | pcr_assay_lod_techreps | The number of technical replicates that the LOD is applied to. See DOI: 10.1002/edn3.220 | R | Recommended |  | integer |  |  |  | 8.0 |  |  |  | New
projectMetadata | Targeted assay detection | pcr_assay_lod | Assay's limit of detection (LOD) (the lowest amount of target taxon DNA that can be detected with a defined level of confidence). | M | Mandatory | If assay_type = targeted & pcr_0_1 = 1 | numeric |  |  |  | 51.0 |  |  |  | DNA-derived data extension ¦ MIQE | https://rs.gbif.org/extension/gbif/1.0/dna_derived_data_2022-02-23.xml | field_name ¦ description
projectMetadata | Targeted assay detection | pcr_assay_lod_unit | Unit for pcr_assay_lod | M | Mandatory | If assay_type = targeted & pcr_0_1 = 1 | controlled vocabulary |  |  | copies/reaction ¦ copies/µL ¦ ng/reaction ¦ ng/µL ¦ other: | ng/µL |  |  |  | New
projectMetadata | Targeted assay detection | pcr_assay_lod_UL | Upper 95% confidence limit for LOD for a given number of technical replicates. See DOI: 10.1002/edn3.220. Unit = same as pcr_assay_lod_unit | R | Recommended |  | numeric | same as pcr_assay_lod_unit | [6 empty] | New
projectMetadata | Targeted assay detection | pcr_assay_lod_LL | Lower 95% confidence limit for LOD for a given number of technical replicates. See DOI: 10.1002/edn3.220. Unit = same as pcr_assay_lod_unit | R | Recommended |  | numeric | same as pcr_assay_lod_unit | [6 empty] | New
projectMetadata | Targeted assay detection | loq_method | Method used for determining LOQ e.g., DOI of a published procedure | R | Recommended |  | free text |  |  |  | DOI: 10.1002/edn3.220 |  |  |  | New
projectMetadata | Targeted assay detection | pcr_assay_loq_techreps | The number of technical replicates that the LOQ is applied to. See DOI: 10.1002/edn3.220 | R | Recommended |  | integer |  |  |  | 8.0 |  |  |  | New
projectMetadata | Targeted assay detection | pcr_assay_loq | Assay's limit of quantification (LOQ) (the lowest amount of target taxon DNA that can be quantitatively determined with a stated precision under the stated experimental conditions). | M | Mandatory | If assay_type = targeted & pcr_0_1 = 1 | numeric |  |  |  | 184.0 |  |  |  | DNA-derived data extension ¦ MIQE | https://rs.gbif.org/extension/gbif/1.0/dna_derived_data_2022-02-23.xml | field_name ¦ description
projectMetadata | Targeted assay detection | pcr_assay_loq_unit | unit for pcr_assay_loq | M | Mandatory | If assay_type = targeted & pcr_0_1 = 1 | controlled vocabulary |  |  | copies/reaction ¦ copies/µL ¦ ng/reaction ¦ ng/µL ¦ other: | ng/µL |  |  |  | New
projectMetadata | Targeted assay detection | pcr_assay_loq_UL | Upper 95% confidence limit for LOQ for a given number of technical replicates. See DOI: 10.1002/edn3.220. Unit = same as pcr_assay_loq_unit | R | Recommended |  | numeric | same as pcr_assay_loq_unit | [6 empty] | New
projectMetadata | Targeted assay detection | pcr_assay_loq_LL | Lower 95% confidence limit for LOQ for a given number of technical replicates. See DOI: 10.1002/edn3.220. Unit = same as pcr_assay_loq_unit | R | Recommended |  | numeric | same as pcr_assay_loq_unit | [6 empty] | New
projectMetadata | Targeted assay detection | std_type | The type of standard used for standard curves | R | Recommended |  | controlled vocabulary |  |  | synthetic double-stranded DNA ¦ plasmid ¦ amplicon ¦ gDNA ¦ other: | synthetic double-stranded DNA |  |  |  | New
projectMetadata | Targeted assay detection | std_source | The source of standard used for standard curves | O | Optional |  | free text |  |  |  | ThermoFisher |  |  |  | New
projectMetadata | Targeted assay detection | std_seq | DNA sequences of standard | R | Recommended |  | free text |  |  |  | GTCTCTCCCTGTATATCGTCATGACATCTTCAGCCTTCCTCACATTAAAAACCAACAACTCTTTAACCATCAATACTCTCGCAACTTCATGAACTAAATCCCGACCCTTGCCGCATTAACCGCTCT |  |  |  | New
projectMetadata | Targeted assay detection | thresholdQuantificationCycle | Threshold for change in fluorescence signal between cycles. No unit. | M | Mandatory | If assay_type = targeted & amp_vis_method = qPCR | numeric | No unit |  |  | 0.3 |  |  |  | DNA-derived data extension ¦ MIQE | https://rs.gbif.org/extension/gbif/1.0/dna_derived_data_2022-02-23.xml
projectMetadata | Targeted assay detection | baselineValue | The number of cycles when fluorescence signal from the target amplification is below background fluorescence not originated from the real target amplification. Unit = cycle | O | Optional |  | integer | cycle |  |  | 15.0 |  |  |  | DNA-derived data extension ¦ MIQE | https://rs.gbif.org/extension/gbif/1.0/dna_derived_data_2022-02-23.xml
projectMetadata | Targeted assay detection | automaticThresholdQuantificationCycle | Whether the threshold was set by the instrument (1) or manually (0). | O | Optional |  | Boolean |  |  | 0 ¦ 1 | 1 |  |  |  | DNA-derived data extension ¦ MIQE | https://rs.gbif.org/extension/gbif/1.0/dna_derived_data_2022-02-23.xml | description ¦ field_type
projectMetadata | Targeted assay detection | automaticBaselineValue | Whether the baseline value was set by the instrument (1) or manually (0). | O | Optional |  | Boolean |  |  | 0 ¦ 1 | 1 |  |  |  | DNA-derived data extension ¦ MIQE | https://rs.gbif.org/extension/gbif/1.0/dna_derived_data_2022-02-23.xml | description ¦ field_type
stdData | Targeted assay detection | std_conc | Input quantity of qPCR standard DNA | M | Mandatory | if samp_category = PCR standard | numeric |  |  |  | 2500.0 |  |  |  | New
stdData | Targeted assay detection | std_conc_unit | Unit for input quantity of qPCR standard DNA | M | Mandatory | if samp_category = PCR standard | controlled vocabulary |  |  | copies/reaction ¦ copies/µL of DNA extract ¦ copies/µL of reaction ¦ ng/reaction ¦ ng/µL of DNA extract ¦ ng/µL of reaction ¦ other: |  |  |  |  | New
ampData ¦ stdData | Targeted assay detection | quantificationCycle | The number of cycles required for the fluorescent signal to cross a given value threshold above the baseline for each technical replicate. Quantification cycle (Cq), threshold cycle (Ct), crossing point (Cp), and take-off point (TOP) refer to the same value from the real-time instrument. Use of quantification cycle (Cq), is preferable according to the RDML (Real-Time PCR Data Markup Language) data standard (http://www.rdml.org). Use "NA" (not zero) to indicate no amplification occurred. Unit = Cycle | M | Mandatory | If assay_type = targeted & amp_vis_method = qPCR | numeric | cycle |  |  | 37.9450950622558 |  |  |  | DNA-derived data extension ¦ MIQE | https://rs.gbif.org/extension/gbif/1.0/dna_derived_data_2022-02-23.xml | description
ampData ¦ stdData | Targeted assay detection | rfu | Relative Fluorescence Units (RFU). No unit | O | Optional |  | numeric | No unit |  |  | 7862.41 |  |  |  | New
stdData | Targeted assay detection | efficiency | qPCR amplification efficiency calculated from slope. Unit = % | HR | Highly recommended |  | numeric | % |  |  | 95.0 |  |  |  | MIQE
stdData | Targeted assay detection | r2 | R-squared value of a qPCR standard curve. This shall be specific to each pcr_plate_id. | HR | Highly recommended |  | numeric |  |  |  | 0.9867 |  |  |  | MIQE
stdData | Targeted assay detection | slope | Slope of a qPCR standard curve. This shall be specific to each pcr_plate_id. | R | Recommended |  | numeric |  |  |  | -3.26 |  |  |  | MIQE
stdData | Targeted assay detection | intercept | Intercept of a qPCR standard curve. This shall be specific to each pcr_plate_id. | R | Recommended |  | numeric |  |  |  | 39.37 |  |  |  | MIQE
eLowQuantData | Targeted assay detection | num_detect | Number of detection using the eLow Quant approach (described in DOI: 10.1002/edn3.220) | HR | Highly recommended |  | integer |  |  |  | 2.0 |  |  |  | New
ampData | Targeted assay detection | estimatedNumberOfCopies_method | Method to output estimatedNumberOfCopies | R | Recommended |  | controlled vocabulary |  |  | Ct/Cq with standard curve ¦ Ct/Cq with standard bionomial data ¦ direct output from the PCR instrument used ¦ gel fluorescence intensities ¦ other: | Ct/Cq with standard curve ¦ Ct/Cq with standard bionomial data |  |  |  | MIQE
ampData ¦ eLowQuantData | Targeted assay detection | estimatedNumberOfCopies | Estimated concentration of target molecules. Describe the approach taken to estimate it under the term estaimtedNumberOfCopies_method. | R | Recommended | If assay_type = targeted & pcr_0_1 = 1 | numeric |  |  |  | 35.92426489978709 |  |  |  | DNA-derived data extension ¦ MIQE | https://rs.gbif.org/extension/gbif/1.0/dna_derived_data_2022-02-23.xml | description
ampData ¦ eLowQuantData | Targeted assay detection | estimatedNumberOfCopies_unit | Unit for estimatedNumberOfCopies | R | Recommended | If assay_type = targeted & pcr_0_1 = 1 | controlled vocabulary |  |  | copies/reaction ¦ copies/µL of DNA extract ¦ copies/µL of reaction ¦ ng/reaction ¦ ng/µL of DNA extract ¦ ng/µL of reaction ¦ other: | other:copies/mg of sediment sample |  |  |  | New
ampData ¦ eLowQuantData | Targeted assay detection | estimatedNumberOfCopies_error | The measure of variability (e.g., standard error) associated with the estimatedNumberOfCopies value, applicable when the estimatedNumberOfCopies represents an average calculated from multiple technical replicates per sample. | R | Recommended |  | numeric |  |  |  | 0.14 |  |  |  | New
ampData ¦ eLowQuantData | Targeted assay detection | estimatedNumberOfCopies_error_type | The specific type of variability measure (e.g., standard error, standard deviation) used to describe estimatedNumberOfCopies_error. | R | Recommended |  | controlled vocabulary |  |  | standard error ¦ standard deviation ¦ 95% confidence interval ¦ other: | standard error |  |  |  | New
sampleMetadata | Targeted assay detection | detected_notDetected | Detection of the targeted taxon for each biological replicate, based on the specified detection criteria (detailed under the term 'detection_criteria'). Detected = 1, Not detected = 0. For projects employing multiple assays, this term should be specified separately for each assay. The term name should include the assay identifier in the format detected_notDetected_<assay_name> (e.g., detected_notDetected_eSERU5). | M | Mandatory | If assay_type = targeted | Boolean |  |  | 0 ¦ 1 | 1 |  |  |  | New
projectMetadata | Targeted assay detection | targeted_detection_method_additional | Additional information on Targeted assay detection method, that has not been shared in the given record. | O | Optional |  | free text | [7 empty] | New
projectMetadata | Library preparation sequencing | barcoding_pcr_appr | PCR approach for metabarcoding | HR | Highly recommended |  | controlled vocabulary |  |  | one-step PCR ¦ two-step PCR ¦ ligation-based ¦ other: | two-step PCR |  |  |  | MIEM (Klymus et al., 2024)
projectMetadata | Library preparation sequencing | pcr2_thermocycler | (If bacroding_pcr_appr = "two-step PCR") The manufacturer and model of a thermocycler used in the second step PCR | O | Optional |  | free text |  |  |  | Thermo Fisher Scientific, QuantStudio 6 |  |  |  | New
projectMetadata | Library preparation sequencing | pcr2_amplificationReactionVolume | The total PCR reaction volume in the second step PCR. Unit = µL | O | Optional |  | numeric | µL |  |  | 22.0 |  |  |  | New
projectMetadata | Library preparation sequencing | pcr2_commercial_mm | (If bacroding_pcr_appr = "two-step PCR") Name, brand, and manufacture of commercial, pre-made master mix in the second step PCR (if commercial master mix was used) | R | Recommended |  | free text |  |  |  | Luna® Universal qPCR Master Mix, New England Biolabs |  |  |  | New
projectMetadata | Library preparation sequencing | pcr2_custom_mm | (If bacroding_pcr_appr = "two-step PCR") composition of custom master mix, including the names, volumes and concentrations of additives (i.e., salts, buffers, enzyme and other components) in the second step PCR (if custom master mix was used) | R | Recommended |  | free text |  |  |  | Each PCR reaction comprised: 1 x Taq Gold buffer (Applied Biosystems [ABI], USA), 2 nM MgCl2 (ABI, USA), 0.4 mg/mL BSA (Fisher Biotec, Australia), 0.25 mM dNTPs (Astral Scientific, Australia), 0.4 μM each of forward and reverse primers (Integrated DNA Technologies, Australia), 0.6 μL of 1/10,000 SYBR Green dye (Life Technologies, USA), 1 U of Taq polymerase Gold (ABI, USA), 2 μL of DNA, and made up to 25 μL with PCR grade water |  |  |  | New
projectMetadata | Library preparation sequencing | pcr2_dna_vol | (If bacroding_pcr_appr = "two-step PCR") Volume of DNA added in each reaction in the second step PCR. Unit = µL | R | Recommended |  | numeric | µL |  |  | 2.0 |  |  |  | New
projectMetadata | Library preparation sequencing | pcr2_cond | (If bacroding_pcr_appr = "two-step PCR") Description of reaction conditions and components of in the second PCR. The recommended format is ´initial denaturation:degrees_minutes;annealing:degrees_minutes;elongation:degrees_minutes;final elongation:degrees_minutes;total cycles´, where possible. | R | Recommended |  | free text |  | initial denaturation:degrees_minutes;annealing:degrees_minutes;elongation:degrees_minutes;final elongation:degrees_minutes;total cycles |  | initial denaturation:94_3;annealing:50_1;elongation:72_1.5;final elongation:72_10;35 |  |  |  | New
projectMetadata | Library preparation sequencing | pcr2_annealingTemp | (If bacroding_pcr_appr = "two-step PCR") The reaction temperature during the annealing phase of the second step PCR. Unit = degree Celsius | R | Recommended |  | numeric | degree Celsius |  |  | 60.0 |  |  |  | New
projectMetadata | Library preparation sequencing | pcr2_cycles | (If bacroding_pcr_appr = "two-step PCR") Number of PCR cycles in the second step PCR. Unit = cycles | R | Recommended |  | integer | cycles |  |  | 40.0 |  |  |  | New
projectMetadata | Library preparation sequencing | pcr2_analysis_software | (If bacroding_pcr_appr = "two-step PCR") The program used to analyse the PCR runs in the second step PCR | O | Optional |  | free text |  |  |  | BIO-RAD QuantaSoft |  |  |  | New
projectMetadata | Library preparation sequencing | pcr2_plate_id | (If bacroding_pcr_appr = "two-step PCR") Plate ID in the second step PCR | R | Recommended |  | free text |  |  |  | 20240802_pcr1 |  |  |  | New
projectMetadata | Library preparation sequencing | pcr2_method_additional | (If bacroding_pcr_appr = "two-step PCR") Additional information on PCR or PCR-free method, that has not been shared in the given record in the second step PCR | O | Optional |  | free text |  |  |  | Blocking primer (TAGTATAGCTACGAAGCCGAGGAGG-c3) (Wilcox et al. 2014, DOI 10.1007/s12686-013-0113-4) was applied to prevent elongation of a closely related species |  |  |  | New
projectMetadata | Library preparation sequencing | sequencing_location | The location the sequencing run was performed. Indicate the name of the lab or core facility where samples were sequenced | O | Optional |  | free text |  |  |  | University of Maryland Genomics Resource Center |  |  |  | MIxS | https://w3id.org/mixs/0001156
projectMetadata | Library preparation sequencing | platform | General sequencing platform used. | HR | Highly recommended |  | controlled vocabulary |  |  | ILLUMINA ¦ BGISEQ ¦ CAPILLARY ¦ DNBSEQ ¦ ELEMENT ¦ GENAPSYS ¦ GENEMIND ¦ HELICOS ¦ ION_TORRENT ¦ LS454 ¦ OXFORD_NANOPORE ¦ PACBIO_SMRT ¦ TAPESTRI ¦ VELA_DIAGNOSTICS ¦ ULTIMA ¦ other: | ILLUMINA |  |  |  | INSDC
projectMetadata | Library preparation sequencing | instrument | Sequencing instrument (manufacturer and model) used. Where possible the term should be taken from the OBI list of DNA sequencers (https://ontobee.org/ontology/OBI?iri=http://purl.obolibrary.org/obo/OBI_0002750) | HR | Highly recommended |  | fixed format |  |  | INSTRUMENT NAME [OBI_xxxx] | Illumina HiSeq 1500 [OBI_0003386] |  | dnaDerived | seq_meth | INSDC
projectMetadata | Library preparation sequencing | seq_kit | The name of sequencing kit | HR | Highly recommended |  | free text |  |  |  | NextSeq 500/550 v2.5 |  |  |  | New |  | Newly added
projectMetadata | Library preparation sequencing | lib_layout | Specify whether to expect single, paired, or other configuration of reads | R | Recommended |  | controlled vocabulary |  |  | paired end ¦ single end ¦ other: | paired end |  | dnaDerived | lib_layout | MIxS ¦ DNA-derived data extension | https://w3id.org/mixs/0000041 | field_type
projectMetadata | Library preparation sequencing | adapter_forward | Forward sequencing adapter. The sequence should be reported in uppercase letters | R | Recommended |  | free text |  |  |  | AATGATACGGCGACCACCGAGATCTACACGCT |  |  |  | MIxS ¦ DNA-derived data extension | https://w3id.org/mixs/0000048 | Forward and reverse separated
projectMetadata | Library preparation sequencing | adapter_reverse | Reverse sequencing adapter. The sequence should be reported in uppercase letters | R | Recommended |  | free text |  |  |  | CAAGCAGAAGACGGCATACGAGAT |  |  |  | New |  | Forward and reverse separated
projectMetadata | Library preparation sequencing | lib_screen | Specific enrichment or screening methods applied before and/or after creating libraries | HR | Highly recommended |  | free text |  |  |  | The library was size selected using a Pippin-Prep (Sage Science, Beverly, USA), purified using the Qiaquick PCR Purification Kit (Qiagen), quantified using a Qubit (Invitrogen) and diluted to 2 nM before loading it onto a MiSeq Flow Cell |  |  |  | MIxS ¦ DNA-derived data extension | https://w3id.org/mixs/0000043
experimentRunMetadata | Library preparation sequencing | lib_id | An identifier of a library (an amplicon of a sample with unique MIDs) | M | Mandatory |  | free text |  |  |  | S01_MiSeq_run20230922 |  | dnaDerived ¦ occurrence | eventID | New
experimentRunMetadata | Library preparation sequencing | seq_run_id | A brief, concise identifier for sequencing run with no spaces or special characters, ensuring machine readability. This ID will be used in file names as 'seq_run_id'. | M | Mandatory |  | free text |  |  |  | run20230922 |  |  |  | New
experimentRunMetadata | Library preparation sequencing | lib_conc | The concentraion of the prepared library pool that was loaded onto the sequencing platform for a sequencing run. | R | Recommended |  | numeric |  |  |  | 10.0 |  |  |  | New
experimentRunMetadata | Library preparation sequencing | lib_conc_unit | Unit for lib_conc | R | Recommended |  | controlled vocabulary |  |  | ng/µL ¦ nM ¦ pM ¦ other: | pM |  |  |  | New
experimentRunMetadata | Library preparation sequencing | lib_conc_meth | Method to estimate lib_conc | R | Recommended |  | free text |  |  |  | Qubit Fluoromete |  |  |  | New
experimentRunMetadata | Library preparation sequencing | phix_perc | % of PhiX added into a library, if applicable. Unit = % | R | Recommended |  | numeric | % |  |  | 15.0 |  |  |  | New
experimentRunMetadata | Library preparation sequencing | mid_forward | Forward multiplex Identifiers (MIDs), that was used to specifically tag unique samples in a sequencing run. Sequence should be reported in uppercase letters | O | Optional |  | free text |  |  |  | GTGAATAT |  |  |  | MIxS ¦ DNA-derived data extension | https://w3id.org/mixs/0000047 | Forward and reverse separated
experimentRunMetadata | Library preparation sequencing | mid_reverse | Reverse multiplex Identifiers (MIDs), that was used to specifically tag unique samples in a sequencing run. Sequence should be reported in uppercase letters | O | Optional |  | free text |  |  |  | AACAAGCC |  |  |  | New |  | Forward and reverse separated
experimentRunMetadata | Library preparation sequencing | filename | A file name of raw sequencing data. If paired end, fill filename2 for the reverse read | R | Recommended |  | free text |  |  |  | S01_R1.fastq |  |  |  | New
experimentRunMetadata | Library preparation sequencing | filename2 | A raw sequencing data file name of reverse reads if lib_layout = paired end | R | Recommended |  | free text |  |  |  | S01_R2.fastq |  |  |  | New
projectMetadata | Library preparation sequencing | checksum_method | The specific algorithm or technique used to compute the checksum (checksum_filename, checksum_filename2) for verifying data integrity. Examples include MD5, SHA-256, and CRC-32. | R | Recommended |  | controlled vocabulary |  |  | MD5 ¦ SHA-256 ¦ other: | MD5 |  |  |  | New
experimentRunMetadata | Library preparation sequencing | checksum_filename | The checksum of the forward sequence reads file (filename), used to verify the integrity and identity of the corresponding data file | R | Recommended |  | free text |  |  |  | e61e08bfd3ad5eb5d6e7da9e95b5feed |  |  |  | New
experimentRunMetadata | Library preparation sequencing | checksum_filename2 | The checksum of the reverse sequence reads file (filename2), used to verify the integrity and identity of the corresponding data file | R | Recommended |  | free text |  |  |  | b3ea95ec13dae594bcb292dcf1b1ac7f |  |  |  | New
experimentRunMetadata | Library preparation sequencing | associatedSequences | A list (concatenated and separated) of identifiers (publication, global unique identifier, URI) of genetic sequence information associated with the samp_name | R | Recommended |  | free text |  |  |  | https://www.ncbi.nlm.nih.gov/sra/SRR26148187 ¦ https://www.ncbi.nlm.nih.gov/biosample/SAMN37516094 ¦ https://www.ncbi.nlm.nih.gov/bioproject/PRJNA887898 |  | occurrence | associatedSequences | DwC | http://rs.tdwg.org/dwc/terms/associatedSequences | description
experimentRunMetadata | Library preparation sequencing | input_read_count | The total number of raw sequence reads for each sample. Unit = reads | R | Recommended |  | integer | reads |  |  | 20485.0 |  |  |  | NMDC | https://w3id.org/nmdc/input_read_count | description
projectMetadata | Library preparation sequencing | seq_method_additional | Additional information on library preparation and sequencing method, that has not been shared in the given record. | O | Optional |  | free text |  |  |  | PhiX was spiked in at 15% |  |  |  | New |  | Newly added
taxaRaw ¦ taxaFinal | OTU/ASV | seq_id | Query sequence ID. Must be unique within the dataset | M | Mandatory | If assay_type = metabarcoding | free text |  |  |  | ASV1 |  |  |  | New |  | Newly added
taxaRaw ¦ taxaFinal | OTU/ASV | dna_sequence | The DNA sequence | M | Mandatory | If assay_type = metabarcoding | free text |  |  |  | GGTGTTTAAATTTCGGTCTGTAAGAAGTATTGTAATCCCAGCCGCTAGGACTGGAAGGGAAAGAAGGAGAAGGACAGCTGTAATTAGCACGGCTCAGACAAACAAGGGTGTCTGGTATTGGGAAATAGCTGGGGGTTTCATGTTAATAATTGTGGTAATAAAATTGATAGCACCAAGGATTGAAGAGACCCCGGCTAGGTGGAGAGAA |  | dnaDerived | DNA_sequence | DNA-derived data extension | https://rs.gbif.org/extension/gbif/1.0/dna_derived_data_2022-02-23.xml
taxaRaw ¦ taxaFinal | OTU/ASV | kingdom | The full scientific name of the kingdom | R | Recommended |  | free text |  |  |  | Animalia |  | occurrence | kingdom | DwC | http://rs.tdwg.org/dwc/terms/kingdom | description
taxaRaw ¦ taxaFinal | OTU/ASV | phylum | The full scientific name of the phylum or division | R | Recommended |  | free text |  |  |  | Chordata |  | occurrence | phylum | DwC | http://rs.tdwg.org/dwc/terms/phylum | description
taxaRaw ¦ taxaFinal | OTU/ASV | class | The full scientific name of the class | R | Recommended |  | free text |  |  |  | Actinopterygii |  | occurrence | class | DwC | http://rs.tdwg.org/dwc/terms/class | description
taxaRaw ¦ taxaFinal | OTU/ASV | order | The full scientific name of the order | R | Recommended |  | free text |  |  |  | Perciformes |  | occurrence | order | DwC | http://rs.tdwg.org/dwc/terms/order | description
taxaRaw ¦ taxaFinal | OTU/ASV | family | The full scientific name of the family | R | Recommended |  | free text |  |  |  | Lutjanidae |  | occurrence | family | DwC | http://rs.tdwg.org/dwc/terms/family | description
taxaRaw ¦ taxaFinal | OTU/ASV | genus | The full scientific name of the genus | R | Recommended |  | free text |  |  |  | Lutjanus |  | occurrence | genus | DwC | http://rs.tdwg.org/dwc/terms/genus | description
taxaRaw ¦ taxaFinal | OTU/ASV | specificEpithet | The name of the first or species epithet of the scientificName. | R | Recommended |  | free text |  |  |  | erythropterus |  |  |  | DwC | http://rs.tdwg.org/dwc/terms/specificEpithet | description
taxaRaw ¦ taxaFinal | OTU/ASV | scientificName | The full scientific name of the genus and species | HR | Highly recommended |  | free text |  |  |  | Lutjanus erythropterus |  | occurrence | scientificName | DwC | http://rs.tdwg.org/dwc/terms/scientificName | description
taxaRaw ¦ taxaFinal | OTU/ASV | scientificNameAuthorship | The authorship information for the scientificName | R | Recommended |  | free text |  |  |  | Bloch, 1790 |  |  |  | DwC | http://rs.tdwg.org/dwc/terms/scientificNameAuthorship | description
taxaRaw ¦ taxaFinal | OTU/ASV | taxonRank | The taxonomic rank of the most specific name in the scientificName | HR | Highly recommended |  | controlled vocabulary |  |  | kingdom ¦ phylum ¦ class ¦ order ¦ family ¦ genus ¦ species ¦ other: | genus |  | occurrence | taxonRank | DwC | http://rs.tdwg.org/dwc/terms/taxonRank
taxaRaw ¦ taxaFinal | OTU/ASV | taxonID | An identifier for the assigned taxon (or taxa in the case of mutliple hits). May be a global unique identifier or an identifier specific to the data set. | HR | Highly recommended |  | free text |  |  |  | 218797.0 |  | occurrence | taxonID | DwC | http://rs.tdwg.org/dwc/terms/taxonID | description
taxaRaw ¦ taxaFinal | OTU/ASV | taxonID_db | The taxonomy database correspoingind to taxonID. | HR | Highly recommended |  | free text |  |  |  | NCBI |  |  |  | New
taxaRaw ¦ taxaFinal | OTU/ASV | verbatimIdentification | A string representing the taxonomic identification as it appeared in the original record (i.e. the database used such as NCBI). This could be the identification | O | Optional |  | free text |  |  |  | Eukaryota; Metazoa; Chordata; Actinopterygii; Perciformes; Lutjanidae; Lutjanus; Lutjanus_erythropterus |  | occurrence | verbatimIdentification | DwC | http://rs.tdwg.org/dwc/terms/verbatimIdentification | description
taxaRaw ¦ taxaFinal | OTU/ASV | accession_id | Accession ID of the best matching sequence from a reference database | R | Recommended |  | free text |  |  |  | MG002616.1 |  |  |  | New
taxaRaw ¦ taxaFinal | OTU/ASV | accession_id_ref_db | Reference database (i.e. sequences not generated as part of the current study) of the best matching sequence (accesssion_id) | R | Recommended |  | free text |  |  |  | NCBI |  |  |  | MIxS ¦ DNA-derived data extension | https://w3id.org/mixs/0000087 | field_name ¦ description
taxaRaw ¦ taxaFinal | OTU/ASV | percent_match | The percentage of sequence identity between a query sequence obtained from eDNA and a reference sequence in a database. If multiple speices were assigned to one ASV/OTU, a range can be entered separated by a backslash "/" (e.g., 98.7/99.2). Unit = % | R | Recommended |  | numeric | % |  |  | 99.8 |  |  |  | New |  | Newly added
taxaRaw ¦ taxaFinal | OTU/ASV | percent_query_cover | The percentage coverage of the query sequence that aligns with a reference sequence in a database. If multiple speices were assigned to one ASV/OTU, a range can be entered separated by a backslash "/" (e.g., 98.7/99.2). Unit = % | R | Recommended |  | numeric | % |  |  | 100.0 |  |  |  | New |  | Newly added
taxaRaw ¦ taxaFinal | OTU/ASV | confidence_score | Confidence score for the taxonomic assignment, such as from bootstrapping. If multiple speices were assigned to one ASV/OTU, a range can be entered separated by a backslash "/" (e.g., 0.996/0.998) | R | Recommended |  | numeric |  |  |  | 0.997 |  |  |  | New |  | Newly added
taxaRaw ¦ taxaFinal | OTU/ASV | identificationRemarks | Comments or notes about the taxonomic assignment. | O | Optional |  | free text |  |  |  | Tourmaline; qiime2-2021.2; naive-bayes classifier, confidence (at lowest specified taxon): 0.832189583, against reference database: Silva SSU Ref NR 99 v138.1; 515f-926r region; 10.5281/zenodo.8392695 |  | occurrence | identificationRemarks | DwC | http://rs.tdwg.org/dwc/terms/identificationRemarks | description
sampleMetadata | Environment | samp_weather | The weather on the sampling day | O | Optional |  | free text |  |  |  | foggy | ALL |  |  | MIxS | https://w3id.org/mixs/0000827
sampleMetadata | Environment | minimumDepthInMeters | The lesser depth of a range of depth (vertical distance below the local surface) at which a sample was collected. For sediment or soil samples depth is measured from sediment or soil surface, respectively. If there is only one single point of depth (no range), the values in minimumDepthInMeters and maximumDepthInMeters are the same. Unit = meter | R | Recommended |  | numeric | meter |  |  | 0.2 | Water ¦ Soil ¦ Sediment ¦ HostAssociated ¦ MicrobialMatBiofilm ¦ SymbiontAssociated | occurrence | minimumDepthInMeters | DwC | http://rs.tdwg.org/dwc/terms/minimumDepthInMeters | description
sampleMetadata | Environment | maximumDepthInMeters | The greater depth of a range of depth (vertical distance below the local surface) at which a sample was collected. For sediment or soil samples depth is measured from sediment or soil surface, respectively. If there is only one single point of depth (no range), the values in minimumDepthInMeters and maximumDepthInMeters are the same. Unit = meter | R | Recommended |  | numeric | meter |  |  | 0.2 | Water ¦ Soil ¦ Sediment ¦ HostAssociated ¦ MicrobialMatBiofilm ¦ SymbiontAssociated | occurrence | maximumDepthInMeters | DwC | http://rs.tdwg.org/dwc/terms/maximumDepthInMeters | description
sampleMetadata | Environment | tot_depth_water_col | Measurement of total depth of water column. For example, if a sea surface water sample was collected at a sampling site where the water depth was 15m, enter 15 here and 0 under the terms minimumDepthInMeters and maximumDepthInMeters. Unit = meter | R | Recommended |  | numeric | meter |  |  | 15.0 | Water ¦ Sediment ¦ HostAssociated ¦ MicrobialMatBiofilm ¦ SymbiontAssociated |  |  | MIxS | https://w3id.org/mixs/0000634 | description
sampleMetadata | Environment | elev | Elevation of the sampling site is its height above a fixed reference point, most commonly the mean sea level. Elevation is mainly used when referring to points on the earth's surface, while altitude is used for points above the surface, such as an aircraft in flight or a spacecraft in orbit. i.e. 0m for seawater sample. Unit = meter | O | Optional |  | numeric | meter |  |  | 100.0 | ALL |  |  | MIxS | https://w3id.org/mixs/0000093 | description
sampleMetadata | Environment | alt | Heights of objects such as airplanes, space shuttles, rockets, atmospheric balloons and heights of places such as atmospheric layers and clouds. It is used to measure the height of an object which is above the earth's surface. In this context, the altitude measurement is the vertical distance between the earth's surface above sea level and the sampled position in the air. Unit = meter | O | Optional |  | numeric | meter |  |  | 100.0 | Air ¦ HostAssociated |  |  | MIxS | https://w3id.org/mixs/0000094
sampleMetadata | Environment | temp | Temperature of the sample at the time of sampling in degree Celsius | O | Optional |  | numeric | degree Celsius |  |  | 25.0 | ALL |  |  | MIxS | https://w3id.org/mixs/0000113
sampleMetadata | Environment | chlorophyll | Concentration of chlorophyll. Unit = mg/m3 | O | Optional |  | numeric | mg/m3 |  |  | 5.0 | Water ¦ Soil ¦ Sediment ¦ MicrobialMatBiofilm |  |  | MIxS | https://w3id.org/mixs/0000177
sampleMetadata | Environment | light_intensity | Measurement of light intensity. Unit = lux | O | Optional |  | numeric | lux |  |  | 0.3 | Water ¦ Soil ¦ Sediment ¦ Air ¦ MicrobialMatBiofilm ¦ SymbiontAssociated |  |  | MIxS | https://w3id.org/mixs/0000706
sampleMetadata | Environment | ph | Ph measurement of the sample, or liquid portion of sample, or aqueous phase of the fluid. Unit = no unit | O | Optional |  | numeric | no unit |  |  | 7.2 | Water ¦ Soil ¦ Sediment ¦ MicrobialMatBiofilm |  |  | MIxS | https://w3id.org/mixs/0001001
sampleMetadata | Environment | ph_meth | Reference or method used in determining pH | O | Optional |  | free text |  |  |  | https://www.epa.gov/sites/default/files/2015-12/documents/9040c.pdf | Water ¦ Soil ¦ Sediment ¦ MicrobialMatBiofilm |  |  | MIxS | https://w3id.org/mixs/0001106
sampleMetadata | Environment | salinity | The total concentration of all dissolved salts in a liquid or solid sample. While salinity can be measured by a complete chemical analysis, this method is difficult and time consuming. More often, it is instead derived from the conductivity measurement. This is known as practical salinity. These derivations compare the specific conductance of the sample to a salinity standard such as seawater. Unit = partical salinity unit (psu) | O | Optional |  | numeric | partical salinity unit (psu) |  |  | 25.0 | Water ¦ Sediment ¦ HostAssociated ¦ MicrobialMatBiofilm ¦ SymbiontAssociated |  |  | MIxS | https://w3id.org/mixs/0000183
sampleMetadata | Environment | suspend_part_matter | Concentration of suspended particulate matter. Unit = mg/L | O | Optional |  | numeric | mg/L |  |  | 0.5 | Water |  |  | MIxS | https://w3id.org/mixs/0000741
sampleMetadata | Environment | tidal_stage | Stage of tide | O | Optional |  | free text |  |  |  | high tide | Water ¦ Sediment |  |  | MIxS | https://w3id.org/mixs/0000750
sampleMetadata | Environment | turbidity | Measure of the amount of cloudiness or haziness in water caused by individual particles. Unit = nephelometric turbidity unit (ntu) | O | Optional |  | numeric | nephelometric turbidity unit (ntu) |  |  | 0.3 | Water ¦ Sediment ¦ MicrobialMatBiofilm |  |  | MIxS | https://w3id.org/mixs/0000191
sampleMetadata | Environment | water_current | Measurement of magnitude and direction of flow within a fluid. Unit = m/s | O | Optional |  | numeric | m/s |  |  | 10.0 | Water ¦ Sediment |  |  | MIxS | https://w3id.org/mixs/0000203
sampleMetadata | Environment | humidity | Amount of water vapour in the air, at the time of sampling relative to the maximum amount of water vapor the air can hold at a given temperature and pressure. Also known as relative humidity. Unit = % | O | Optional |  | numeric | % |  |  | 61.0 | Air |  |  | MIxS | https://w3id.org/mixs/0000100 | description
sampleMetadata | Environment | solar_irradiance | Description and/or the amount of solar energy that arrives at a specific area of a surface at the time of sampling. i.e. fully exposed, partially shaded,cloud cover 20%, 1.36kW/m2/day | O | Optional |  | free text |  |  |  | 1.36 kw/m2/day | Water ¦ Soil ¦ Sediment ¦ Air |  |  | MIxS | https://w3id.org/mixs/0000112 | description
sampleMetadata | Environment | wind_direction | Wind direction (the direction from which a wind originates) at the time of sampling | O | Optional |  | free text |  |  |  | NW | Water ¦ Soil ¦ Sediment ¦ Air |  |  | MIxS | https://w3id.org/mixs/0000757 | description
sampleMetadata | Environment | wind_speed | Speed of wind measured at the time of sampling. Unit = m/s | O | Optional |  | numeric | m/s |  |  | 5.14 | Water ¦ Soil ¦ Sediment ¦ Air |  |  | MIxS | https://w3id.org/mixs/0000118
sampleMetadata | Environment | host_species | The scientific name of host species. i.e. predator species where a gut content sample was dissected from. | O | Optional |  | free text |  |  |  | Lutjanus erythropterus | HostAssociated ¦ SymbiontAssociated |  |  | MIxS | https://w3id.org/mixs/0000248 | field_name ¦ description
sampleMetadata | Environment | host_life_stage | Description of life stage of host. Select from UBERON's life cycle class (http://purl.obolibrary.org/obo/UBERON_0000104) | O | Optional |  | fixed format |  | termLabel [termID] | http://purl.obolibrary.org/obo/UBERON_0000104 | juvenile stage [UBERON_0034919] | HostAssociated ¦ SymbiontAssociated |  |  | MIxS | https://w3id.org/mixs/0000251 | description ¦ field_type
sampleMetadata | Environment | host_tot_mass | Total mass of the host at collection, the unit depends on host. | O | Optional |  | numeric |  |  |  | 58.0 | HostAssociated ¦ SymbiontAssociated |  |  | MIxS | https://w3id.org/mixs/0000263
sampleMetadata | Environment | host_tot_mass_unit | The unit of host_tot_mass | O | Optional |  | controlled vocabulary |  |  | mg ¦ g ¦ kg ¦ other: | g | HostAssociated ¦ SymbiontAssociated |  |  | New |  | Newly added
sampleMetadata | Environment | host_height | The height of subject | O | Optional |  | numeric |  |  |  | 135.0 | HostAssociated ¦ SymbiontAssociated |  |  | MIxS | https://w3id.org/mixs/0000264
sampleMetadata | Environment | host_height_unit | The unit of host_height | O | Optional |  | controlled vocabulary |  |  | mm ¦ cm ¦ m ¦ other: | cm | HostAssociated ¦ SymbiontAssociated |  |  | New |  | Newly added
sampleMetadata | Environment | host_length | The length of subject | O | Optional |  | numeric |  |  |  | 54.0 | HostAssociated ¦ SymbiontAssociated |  |  | MIxS | https://w3id.org/mixs/0000256
sampleMetadata | Environment | host_length_unit | The unit of host_length | O | Optional |  | controlled vocabulary |  |  | mm ¦ cm ¦ m ¦ other: | mm | HostAssociated ¦ SymbiontAssociated |  |  | New |  | Newly added
sampleMetadata | Environment | diss_inorg_carb | Dissolved inorganic carbon concentration in the sample, typically measured after filtering the sample using a 0.45 micrometre filter | O | Optional |  | numeric |  |  |  | 2059.0 | Water ¦ Soil ¦ Sediment ¦ Air ¦ MicrobialMatBiofilm |  |  | MIxS | https://w3id.org/mixs/0000434
sampleMetadata | Environment | diss_inorg_carb_unit | The unit of diss_inorg_carb | O | Optional |  | controlled vocabulary |  |  | µM ¦ mol/m3 ¦ mmol/m3 ¦ µmol/m3 ¦ mol/L ¦ mmol/L ¦ µmol/L ¦ mg/L ¦ µg/L ¦ µmol/kg ¦ mmol/kg ¦ parts per million ¦ other: | mmol/kg | Water ¦ Soil ¦ Sediment ¦ Air ¦ MicrobialMatBiofilm |  |  | New |  | Newly added
sampleMetadata | Environment | diss_inorg_nitro | Concentration of dissolved inorganic nitrogen | O | Optional |  | numeric |  |  |  | 761.0 | Water ¦ Soil ¦ Sediment ¦ Air ¦ MicrobialMatBiofilm |  |  | MIxS | https://w3id.org/mixs/0000698
sampleMetadata | Environment | diss_inorg_nitro_unit | The unit of diss_inorg_nitro | O | Optional |  | controlled vocabulary |  |  | µM ¦ mol/m3 ¦ mmol/m3 ¦ µmol/m3 ¦ mol/L ¦ mmol/L ¦ µmol/L ¦ mg/L ¦ µg/L ¦ µmol/kg ¦ mmol/kg ¦ parts per million ¦ other: | µmol/L | Water ¦ Soil ¦ Sediment ¦ Air ¦ MicrobialMatBiofilm |  |  | New |  | Newly added
sampleMetadata | Environment | diss_org_carb | Concentration of dissolved organic carbon in the sample, liquid portion of the sample, or aqueous phase of the fluid | O | Optional |  | numeric |  |  |  | 197.0 | Water ¦ Soil ¦ Sediment ¦ Air ¦ MicrobialMatBiofilm |  |  | MIxS | https://w3id.org/mixs/0000433
sampleMetadata | Environment | diss_org_carb_unit | The unit of diss_org_carb | O | Optional |  | controlled vocabulary |  |  | µM ¦ mol/m3 ¦ mmol/m3 ¦ µmol/m3 ¦ mol/L ¦ mmol/L ¦ µmol/L ¦ mg/L ¦ µg/L ¦ µmol/kg ¦ mmol/kg ¦ parts per million ¦ other: | µmol/L | Water ¦ Soil ¦ Sediment ¦ Air ¦ MicrobialMatBiofilm |  |  | New |  | Newly added
sampleMetadata | Environment | diss_org_nitro | Dissolved organic nitrogen concentration measured as; total dissolved nitrogen - NH4 - NO3 - NO2 | O | Optional |  | numeric |  |  |  | 0.05 | Water ¦ Soil ¦ Sediment ¦ Air ¦ MicrobialMatBiofilm |  |  | MIxS | https://w3id.org/mixs/0000162
sampleMetadata | Environment | diss_org_nitro_unit | The unit of diss_org_nitro | O | Optional |  | controlled vocabulary |  |  | µM ¦ mol/m3 ¦ mmol/m3 ¦ µmol/m3 ¦ mol/L ¦ mmol/L ¦ µmol/L ¦ mg/L ¦ µg/L ¦ µmol/kg ¦ mmol/kg ¦ parts per million ¦ other: | µmol/L | Water ¦ Soil ¦ Sediment ¦ Air ¦ MicrobialMatBiofilm |  |  | New |  | Newly added
sampleMetadata | Environment | diss_oxygen | Concentration of dissolved oxygen | O | Optional |  | numeric |  |  |  | 175.0 | Water ¦ Soil ¦ Sediment ¦ Air ¦ MicrobialMatBiofilm |  |  | MIxS | https://w3id.org/mixs/0000119
sampleMetadata | Environment | diss_oxygen_unit | The unit of diss_oxygen | O | Optional |  | controlled vocabulary |  |  | mg/L ¦ µg/L ¦ µM ¦ mol/m3 ¦ mmol/m3 ¦ µmol/m3 ¦ mol/L ¦ mmol/L ¦ µmol/L ¦ mg/L ¦ µg/L ¦ mL/L ¦ mmol/kg ¦ parts per million ¦ other: | mmol/kg | Water ¦ Soil ¦ Sediment ¦ Air ¦ MicrobialMatBiofilm |  |  | New |  | Newly added
sampleMetadata | Environment | tot_diss_nitro | Total dissolved nitrogen concentration, reported as nitrogen, measured by: total dissolved nitrogen = NH4 + NO3NO2 + dissolved organic nitrogen | O | Optional |  | numeric |  |  |  | 40.0 | Water ¦ Soil ¦ Sediment ¦ Air ¦ MicrobialMatBiofilm |  |  | MIxS | https://w3id.org/mixs/0000744
sampleMetadata | Environment | tot_diss_nitro_unit | The unit of tot_diss_nitro | O | Optional |  | controlled vocabulary |  |  | µM ¦ mol/m3 ¦ mmol/m3 ¦ µmol/m3 ¦ mol/L ¦ mmol/L ¦ µmol/L ¦ mg/L ¦ µg/L ¦ µmol/kg ¦ mmol/kg ¦ parts per million ¦ other: | µg/L | Water ¦ Soil ¦ Sediment ¦ Air ¦ MicrobialMatBiofilm |  |  | New |  | Newly added
sampleMetadata | Environment | tot_inorg_nitro | Total inorganic nitrogen content | O | Optional |  | numeric |  |  |  | 40.0 | Water ¦ Soil ¦ Sediment ¦ Air ¦ MicrobialMatBiofilm |  |  | MIxS | https://w3id.org/mixs/0000745
sampleMetadata | Environment | tot_inorg_nitro_unit | The unit of tot_inorg_nitro | O | Optional |  | controlled vocabulary |  |  | µM ¦ mol/m3 ¦ mmol/m3 ¦ µmol/m3 ¦ mol/L ¦ mmol/L ¦ µmol/L ¦ mg/L ¦ µg/L ¦ µmol/kg ¦ mmol/kg ¦ parts per million ¦ other: | µg/L | Water ¦ Soil ¦ Sediment ¦ Air ¦ MicrobialMatBiofilm |  |  | New |  | Newly added
sampleMetadata | Environment | tot_nitro | Total nitrogen concentration of water samples, calculated by: total nitrogen = total dissolved nitrogen + particulate nitrogen. Can also be measured without filtering, reported as nitrogen | O | Optional |  | numeric |  |  |  | 50.0 | Water ¦ Soil ¦ Sediment ¦ Air ¦ MicrobialMatBiofilm |  |  | MIxS | https://w3id.org/mixs/0000102
sampleMetadata | Environment | tot_nitro_unit | The unit of tot_nitro | O | Optional |  | controlled vocabulary |  |  | µM ¦ mol/m3 ¦ mmol/m3 ¦ µmol/m3 ¦ mol/L ¦ mmol/L ¦ µmol/L ¦ mg/L ¦ µg/L ¦ µmol/kg ¦ mmol/kg ¦ parts per million ¦ other: | µmol/L | Water ¦ Soil ¦ Sediment ¦ Air ¦ MicrobialMatBiofilm |  |  | New |  | Newly added
sampleMetadata | Environment | tot_part_carb | Total particulate carbon content | O | Optional |  | numeric |  |  |  | 35.0 | Water ¦ Soil ¦ Sediment ¦ Air ¦ MicrobialMatBiofilm |  |  | MIxS | https://w3id.org/mixs/0000747
sampleMetadata | Environment | tot_part_carb_unit | The unit of tot_part_carb | O | Optional |  | controlled vocabulary |  |  | µM ¦ mol/m3 ¦ mmol/m3 ¦ µmol/m3 ¦ mol/L ¦ mmol/L ¦ µmol/L ¦ mg/L ¦ µg/L ¦ µmol/kg ¦ mmol/kg ¦ parts per million ¦ other: | µmol/L | Water ¦ Soil ¦ Sediment ¦ Air ¦ MicrobialMatBiofilm |  |  | New |  | Newly added
sampleMetadata | Environment | tot_org_carb | Total organic carbon content | O | Optional |  | numeric |  |  |  | 0.02 | Water ¦ Soil ¦ Sediment ¦ Air ¦ MicrobialMatBiofilm |  |  | MIxS | https://w3id.org/mixs/0000533
sampleMetadata | Environment | tot_org_carb_unit | The unit of tot_org_carb | O | Optional |  | controlled vocabulary |  |  | µM ¦ mol/m3 ¦ mmol/m3 ¦ µmol/m3 ¦ mol/L ¦ mmol/L ¦ µmol/L ¦ mg/L ¦ µg/L ¦ µmol/kg ¦ mmol/kg ¦ parts per million ¦ other: | other:gram Carbon per kg sample material | Water ¦ Soil ¦ Sediment ¦ Air ¦ MicrobialMatBiofilm |  |  | New |  | Newly added
sampleMetadata | Environment | tot_org_c_meth | Reference or method used in determining total organic carbon | O | Optional |  | free text |  |  |  | https://www.epa.gov/sites/default/files/2015-12/documents/9060a.pdf | Water ¦ Soil ¦ Sediment ¦ Air ¦ MicrobialMatBiofilm |  |  | MIxS | https://w3id.org/mixs/0000337
sampleMetadata | Environment | tot_nitro_content | Total nitrogen content of the sample | O | Optional |  | numeric |  |  |  | 35.0 | Water ¦ Soil ¦ Sediment ¦ Air ¦ MicrobialMatBiofilm |  |  | MIxS | https://w3id.org/mixs/0000530
sampleMetadata | Environment | tot_nitro_content_unit | The unit of tot_nitro_content | O | Optional |  | controlled vocabulary |  |  | µM ¦ mol/m3 ¦ mmol/m3 ¦ µmol/m3 ¦ mol/L ¦ mmol/L ¦ µmol/L ¦ mg/L ¦ µg/L ¦ µmol/kg ¦ mmol/kg ¦ parts per million ¦ other: | other:mg N/kg of soil | Water ¦ Soil ¦ Sediment ¦ Air ¦ MicrobialMatBiofilm |  |  | New |  | Newly added
sampleMetadata | Environment | tot_nitro_cont_meth | Reference or method used in determining the total nitrogen | O | Optional |  | free text |  |  |  | https://currentprotocols.onlinelibrary.wiley.com/doi/abs/10.1002/0471142913.fab0102s00 | Water ¦ Soil ¦ Sediment ¦ Air ¦ MicrobialMatBiofilm |  |  | MIxS | https://w3id.org/mixs/0000338
sampleMetadata | Environment | tot_carb | Total carbon content | O | Optional |  | numeric |  |  |  | 1.5 | Water ¦ Soil ¦ Sediment ¦ Air ¦ MicrobialMatBiofilm |  |  | MIxS | https://w3id.org/mixs/0000525
sampleMetadata | Environment | tot_carb_unit | The unit of tot_carb | O | Optional |  | controlled vocabulary |  |  | µM ¦ mol/m3 ¦ mmol/m3 ¦ µmol/m3 ¦ mol/L ¦ mmol/L ¦ µmol/L ¦ mg/L ¦ µg/L ¦ µmol/kg ¦ mmol/kg ¦ parts per million ¦ other: | µg/L | Water ¦ Soil ¦ Sediment ¦ Air ¦ MicrobialMatBiofilm |  |  | New |  | Newly added
sampleMetadata | Environment | part_org_carb | Concentration of particulate organic carbon | O | Optional |  | numeric |  |  |  | 1.92 | Water ¦ Soil ¦ Sediment ¦ Air ¦ MicrobialMatBiofilm |  |  | MIxS | https://w3id.org/mixs/0000515
sampleMetadata | Environment | part_org_carb_unit | The unit of part_org_carb | O | Optional |  | controlled vocabulary |  |  | µM ¦ mol/m3 ¦ mmol/m3 ¦ µmol/m3 ¦ mol/L ¦ mmol/L ¦ µmol/L ¦ mg/L ¦ µg/L ¦ µmol/kg ¦ mmol/kg ¦ parts per million ¦ other: | µmol/L | Water ¦ Soil ¦ Sediment ¦ Air ¦ MicrobialMatBiofilm |  |  | New |  | Newly added
sampleMetadata | Environment | part_org_nitro | Concentration of particulate organic nitrogen | O | Optional |  | numeric |  |  |  | 0.3 | Water ¦ Soil ¦ Sediment ¦ Air ¦ MicrobialMatBiofilm |  |  | MIxS | https://w3id.org/mixs/0000719
sampleMetadata | Environment | part_org_nitro_unit | The unit of part_org_nitro | O | Optional |  | controlled vocabulary |  |  | µM ¦ mol/m3 ¦ mmol/m3 ¦ µmol/m3 ¦ mol/L ¦ mmol/L ¦ µmol/L ¦ mg/L ¦ µg/L ¦ µmol/kg ¦ mmol/kg ¦ parts per million ¦ other: | µmol/L | Water ¦ Soil ¦ Sediment ¦ Air ¦ MicrobialMatBiofilm |  |  | New |  | Newly added
sampleMetadata | Environment | nitrate | Concentration of nitrate in the sample | O | Optional |  | numeric |  |  |  | 65.0 | Water ¦ Soil ¦ Sediment ¦ Air ¦ MicrobialMatBiofilm |  |  | MIxS | https://w3id.org/mixs/0000425
sampleMetadata | Environment | nitrate_unit | The unit of nitrate | O | Optional |  | controlled vocabulary |  |  | µM ¦ mol/m3 ¦ mmol/m3 ¦ µmol/m3 ¦ mol/L ¦ mmol/L ¦ µmol/L ¦ mg/L ¦ µg/L ¦ µmol/kg ¦ mmol/kg ¦ parts per million ¦ other: | µmol/L | Water ¦ Soil ¦ Sediment ¦ Air ¦ MicrobialMatBiofilm |  |  | New |  | Newly added
sampleMetadata | Environment | nitrite | Concentration of nitrite in the sample | O | Optional |  | numeric |  |  |  | 0.5 | Water ¦ Soil ¦ Sediment ¦ Air ¦ MicrobialMatBiofilm |  |  | MIxS | https://w3id.org/mixs/0000426
sampleMetadata | Environment | nitrite_unit | The unit of nitrite | O | Optional |  | controlled vocabulary |  |  | µM ¦ mol/m3 ¦ mmol/m3 ¦ µmol/m3 ¦ mol/L ¦ mmol/L ¦ µmol/L ¦ mg/L ¦ µg/L ¦ µmol/kg ¦ mmol/kg ¦ parts per million ¦ other: | µmol/L | Water ¦ Soil ¦ Sediment ¦ Air ¦ MicrobialMatBiofilm |  |  | New |  | Newly added
sampleMetadata | Environment | nitro | Concentration of nitrogen (total) | O | Optional |  | numeric |  |  |  | 4.2 | Water ¦ Soil ¦ Sediment ¦ Air ¦ MicrobialMatBiofilm |  |  | MIxS | https://w3id.org/mixs/0000504
sampleMetadata | Environment | nitro_unit | The unit of nitro | O | Optional |  | controlled vocabulary |  |  | µM ¦ mol/m3 ¦ mmol/m3 ¦ µmol/m3 ¦ mol/L ¦ mmol/L ¦ µmol/L ¦ mg/L ¦ µg/L ¦ µmol/kg ¦ mmol/kg ¦ parts per million ¦ other: | µmol/L | Water ¦ Soil ¦ Sediment ¦ Air ¦ MicrobialMatBiofilm |  |  | New |  | Newly added
sampleMetadata | Environment | org_carb | Concentration of organic carbon | O | Optional |  | numeric |  |  |  | 1.5 | Water ¦ Soil ¦ Sediment ¦ Air ¦ MicrobialMatBiofilm |  |  | MIxS | https://w3id.org/mixs/0000508
sampleMetadata | Environment | org_carb_unit | The unit of org_carb | O | Optional |  | controlled vocabulary |  |  | µM ¦ mol/m3 ¦ mmol/m3 ¦ µmol/m3 ¦ mol/L ¦ mmol/L ¦ µmol/L ¦ mg/L ¦ µg/L ¦ µmol/kg ¦ mmol/kg ¦ parts per million ¦ other: | µg/L | Water ¦ Soil ¦ Sediment ¦ Air ¦ MicrobialMatBiofilm |  |  | New |  | Newly added
sampleMetadata | Environment | org_matter | Concentration of organic matter | O | Optional |  | numeric |  |  |  | 1.75 | Water ¦ Soil ¦ Sediment ¦ Air ¦ MicrobialMatBiofilm |  |  | MIxS | https://w3id.org/mixs/0000204
sampleMetadata | Environment | org_matter_unit | The unit of org_matter | O | Optional |  | controlled vocabulary |  |  | µM ¦ mol/m3 ¦ mmol/m3 ¦ µmol/m3 ¦ mol/L ¦ mmol/L ¦ µmol/L ¦ mg/L ¦ µg/L ¦ µmol/kg ¦ mmol/kg ¦ parts per million ¦ other: | other:mg/m3 | Water ¦ Soil ¦ Sediment ¦ Air ¦ MicrobialMatBiofilm |  |  | New |  | Newly added
sampleMetadata | Environment | org_nitro | Concentration of organic nitrogen | O | Optional |  | numeric |  |  |  | 4.0 | Water ¦ Soil ¦ Sediment ¦ Air ¦ MicrobialMatBiofilm |  |  | MIxS | https://w3id.org/mixs/0000205
sampleMetadata | Environment | org_nitro_unit | The unit of org_nitro | O | Optional |  | controlled vocabulary |  |  | µM ¦ mol/m3 ¦ mmol/m3 ¦ µmol/m3 ¦ mol/L ¦ mmol/L ¦ µmol/L ¦ mg/L ¦ µg/L ¦ µmol/kg ¦ mmol/kg ¦ parts per million ¦ other: | µmol/L | Water ¦ Soil ¦ Sediment ¦ Air ¦ MicrobialMatBiofilm |  |  | New |  | Newly added
NOAAprojectMetadata | Project | expedition_id | Identifier for the cruise or expedition, with year in parentheses. | R | Recommended |  | free text |  |  |  | GOMECC-4 (2021) |  |  |  | NOAA
NOAAprojectMetadata | Project | ship_crs_expocode |  | R | Recommended | [9 empty] | NOAA
NOAAprojectMetadata | Project | woce_sect |  | R | Recommended | [9 empty] | NOAA
NOAAprojectMetadata | Project | bioproject_accession | The accession number of the BioProject(s) associated with this project. If multiple BioProjects are associated, enter them separated by a ¦. A valid BioProject accession has prefix PRJN, PRJE or PRJD, e.g., PRJNA12345. | R | Recommended |  | free text |  |  |  | PRJNA12345 |  |  |  | NCBI
NOAAsampleMetadata | Environment | ammonium | Concentration of ammonium in the sample | R | Recommended |  | numeric |  |  |  | 1.5 | Water ¦ Sediment ¦ MicrobialMatBiofilm |  |  | MIxS
NOAAsampleMetadata | Environment | ammonium_unit | The unit of ammonium | R | Recommended |  | controlled vocabulary |  |  | micromole per liter ¦ milligram per liter ¦ parts per million |  | Water ¦ Sediment ¦ MicrobialMatBiofilm |  |  | MIxS
NOAAsampleMetadata | Environment | carbonate | Concentration of carbonate ions in a sample | R | Recommended |  | numeric |  |  |  | 230 |  |  |  | NOAA
NOAAsampleMetadata | Environment | carbonate_unit | The unit of carbonate | R | Recommended |  | controlled vocabulary |  |  | μmol/kg |  |  |  |  | NOAA
NOAAsampleMetadata | Environment | hydrogen_ion | Concentration of hydrogen ions in log10 scale in a sample also known as pH | R | Recommended |  | numeric |  |  |  | 8.3 |  |  |  | NOAA
NOAAsampleMetadata | Environment | nitrate_plus_nitrite | Concentration of NOx in the sample | R | Recommended |  | numeric |  |  |  | 0.09 |  |  |  | NOAA
NOAAsampleMetadata | Environment | nitrate_plus_nitrite_unit | The unit of nitrate_plus_nitrite | R | Recommended |  | controlled vocabulary |  |  | μmol/L |  |  |  |  | NOAA
NOAAsampleMetadata | Environment | omega_arag | Carbonate saturation state or Omega term | R | Recommended |  | numeric |  |  |  | 3.7 |  |  |  | NOAA
NOAAsampleMetadata | Environment | pco2 | Partial pressure of carbon dioxide in seawater | R | Recommended |  | numeric |  |  |  | 410 |  |  |  | NOAA
NOAAsampleMetadata | Environment | pco2_unit | The unit of pco2 | R | Recommended |  | controlled vocabulary |  |  | µatm ¦ hPa ¦ mmHg |  |  |  |  | NOAA
NOAAsampleMetadata | Environment | phosphate | Concentration of phosphate | R | Recommended | [5 empty] | 0.7 | Water ¦ Sediment ¦ MicrobialMatBiofilm |  |  | MIxS
NOAAsampleMetadata | Environment | phosphate_unit | The unit of phosphate | R | Recommended |  | controlled vocabulary |  |  | micromole per liter |  | Water ¦ Sediment ¦ MicrobialMatBiofilm |  |  | MIxS
NOAAsampleMetadata | Environment | pressure | pressure to which the sample is subject, in atmospheres | R | Recommended | [5 empty] | 50 | Water ¦ Sediment ¦ MicrobialMatBiofilm |  |  | MIxS
NOAAsampleMetadata | Environment | pressure_unit | The unit of pressure | R | Recommended |  | controlled vocabulary |  |  | atmosphere |  | Water ¦ Sediment ¦ MicrobialMatBiofilm |  |  | MIxS
NOAAsampleMetadata | Environment | silicate | Concentration of silicate | R | Recommended | [5 empty] | 0.05 | Water ¦ Sediment ¦ MicrobialMatBiofilm |  |  | MIxS
NOAAsampleMetadata | Environment | silicate_unit | The unit of silicate | R | Recommended |  | controlled vocabulary |  |  | micromole per liter |  | Water ¦ Sediment ¦ MicrobialMatBiofilm |  |  | MIxS
NOAAsampleMetadata | Environment | tot_alkalinity | Total alkalinity in a sample | R | Recommended |  | numeric |  |  |  | 2365.9 |  |  |  | NOAA
NOAAsampleMetadata | Environment | tot_alkalinity_unit | The unit of tot_alkalinity | R | Recommended |  | controlled vocabulary |  |  | μmol/kg |  |  |  |  | NOAA
NOAAsampleMetadata | Environment | transmittance | Beam attenuation coefficient | R | Recommended |  | numeric |  |  |  | 0.082 |  |  |  | NOAA
NOAAsampleMetadata | Environment | transmittance_unit | The unit of transmittance | R | Recommended |  | controlled vocabulary |  |  | m |  |  |  |  | NOAA
NOAAsampleMetadata | Sample collection | serial_number | Specific to AOML Omics, serial number associated with the sample. | R | Recommended |  | free text | [7 empty] | NOAA
NOAAsampleMetadata | Sample collection | line_id | Standard in OAP cruise management. Refers to the cruise line. For cruises without lines, this can be one of several cohesive regions were samples were collected. | R | Recommended |  | free text |  |  |  | 27N |  |  |  | NOAA
NOAAsampleMetadata | Sample collection | station_id | Station ID if used during the cruise. | R | Recommended |  | free text |  |  |  | Sta1 |  |  |  | NOAA
NOAAsampleMetadata | Sample collection | ctd_cast_number | Number of CTD cast in a cruise | R | Recommended |  | numeric |  |  |  | 17 |  |  |  | NOAA
NOAAsampleMetadata | Sample collection | ctd_bottle_number | This column is important if you have replicate subsamples taken from a single water sample, so as to link those subsamples together. Should correspond to a specific niskin collection event (specific bottle at specific time and specific depth), not just the niskin_ID or rosette position. When matching with OAP data, this is the Sample_ID. | R | Recommended |  | free text |  |  |  | 3 |  |  |  | NOAA
NOAAsampleMetadata | Sample collection | replicate_number | Alphanumeric identifier, required if your samples are biological replicates from a single water sample. | R | Recommended |  | free text |  |  |  | A |  |  |  | NOAA
NOAAsampleMetadata | Sample preparation | extract_id | Identifier used for the DNA extract during preparation. | R | Recommended |  | free text |  |  |  | Plate4_52 |  |  |  | NOAA
NOAAsampleMetadata | Sample preparation | extract_plate | Plate ID for the extraction plate, if extractions were done in a plate format. | R | Recommended |  | free text |  |  |  | GOMECC2021_Plate4 |  |  |  | NOAA
NOAAsampleMetadata | Sample preparation | extract_well_number | The number position of the sample on the extraction plate. Values should range from 1-96 for standard 96-well plate formats. | R | Recommended |  | numeric |  |  |  | 52 |  |  |  | NOAA
NOAAsampleMetadata | Sample preparation | extract_well_position |  | R | Recommended |  | free text |  | [A-Z][0-9]+ Letter, followed by a number |  | D7 |  |  |  | NOAA
NOAAsampleMetadata | Data management | biosample_accession | BioSample accession from NCBI, provided after creating a biosample on NCBI, such as during the SRA submission process | R | Recommended |  | free text |  |  |  | SAMN37516095 |  |  |  | NOAA
NOAAsampleMetadata | Data management | organism | Often "seawater metagenome" or "sediment metagenome". Use "synthetic metagenome" for mock communities. The most descriptive organism name for this sample (to the species, if possible). It is OK to submit an organism name that is not in our database. In the case of a new species, provide the desired organism name, and our taxonomists may assign a provisional taxID. In the case of unidentified species, choose the appropriate Genus and include 'sp.', e.g., "Escherichia sp.". When sequencing a genome from a non-metagenomic source, include a strain or isolate name too, e.g., "Pseudomonas sp. UK4". For environmental or microbiome samples, used the metagenomes taxonomy (https://www.ncbi.nlm.nih.gov/Taxonomy/Browser/wwwtax.cgi?mode=Undef&id=408169). More information about providing a valid organism, including new species, metagenomes (microbiomes) and metagenome-assembled genomes, see https://www.ncbi.nlm.nih.gov/biosample/docs/organism/. | R | Recommended |  | free text |  |  |  | seawater metagenome |  |  |  | NOAA
NOAAsampleMetadata | Sample collection | samp_collect_notes | Additional notes taken during the sampling event. | R | Recommended |  | free text |  |  |  | Collected with hand-niskin at the same site as CTD. Closest bottle number used. |  |  |  | NOAA
NOAAsampleMetadata | Nucleic acid extraction | dna_yield |  | R | Recommended | [9 empty] | NOAA
NOAAsampleMetadata | Nucleic acid extraction | dna_yield_unit | The unit of dna_yield | R | Recommended |  | controlled vocabulary | [7 empty] | NOAA
NOAAanalysisMetadata | Bioinformatics | analysis_run_name | A brief, concise identifier for a bioinformatics analysis done on data for a single amplicon for a group of samples, with no spaces or special characters, ensuring machine readability. Required for uploading analysed data into NODE. This ID will be used in file names as 'analysis_run_name'. | M | Mandatory |  | free text |  |  |  | rosel-ctd-mifish-241001 |  |  |  | NOAA
NOAAanalysisMetadata | Bioinformatics | sop_bioinformatics | Standard operating procedures, references, link to scripts, that were used in quality filtering, assembly and/or annotation of genomes, metagenomes or environmental sequences | R | Recommended |  | free text |  |  |  | https://github.com/mahsa-mousavi/eDNAFlow |  |  |  | MIxS ¦ DNA-derived data extension | https://w3id.org/mixs/0000090 | field_name ¦ description
NOAAanalysisMetadata | Bioinformatics | trim_method | Method for trimming primer and/or adapter sequences, including version and parameters | R | Recommended |  | free text |  |  |  | cutadapt v4.9 |  |  |  | NOAA |  | field_name
NOAAanalysisMetadata | Bioinformatics | trim_param | Parameters and cutoffs used to trim if not default | R | Recommended |  | free text |  |  |  | ADAPTER;min_overlap=5 |  |  |  | New
NOAAanalysisMetadata | Bioinformatics | demux_tool | Software and the version used to demultiplex sequence reads | R | Recommended |  | free text |  |  |  | DADA2 1.26 |  |  |  | New |  | Newly added
NOAAanalysisMetadata | Bioinformatics | demux_max_mismatch | Maximum mismatch allowed at the index bases for demultiplexing. Unit = base pair | R | Recommended |  | integer | base pair |  |  | 0.0 |  |  |  | New |  | Newly added
NOAAanalysisMetadata | Bioinformatics | merge_tool | Software and the version to merge paired end reads | R | Recommended |  | free text |  |  |  | AdapterRemoval 2.3.3 |  |  |  | New |  | Newly added
NOAAanalysisMetadata | Bioinformatics | merge_min_overlap | Minimum overlaps required to merge paired end reads. Unit = base pair | R | Recommended |  | integer | base pair |  |  | 12.0 |  |  |  | New |  | Newly added
NOAAanalysisMetadata | Bioinformatics | min_len_cutoff | Minimum length threshold. Unit = base pair | R | Recommended |  | integer | base pair |  |  | 120.0 |  |  |  | New |  | Newly added
NOAAanalysisMetadata | Bioinformatics | min_len_tool | Software and the version to remove reads shorter than minimum length threshold | R | Recommended |  | free text |  |  |  | OBITools3 |  |  |  | New |  | Newly added
NOAAanalysisMetadata | Bioinformatics | error_rate_tool | Software to remove reads above error rate threshold | R | Recommended |  | free text |  |  |  | FASTQC v0.12.1 |  |  |  | New |  | Newly added
NOAAanalysisMetadata | Bioinformatics | error_rate_type | A type/unit of error rate for the error rate threshold | R | Recommended |  | controlled vocabulary |  |  | Phred score ¦ expected error rate ¦ other: | Phred score |  |  |  | New |  | Newly added
NOAAanalysisMetadata | Bioinformatics | error_rate_cutoff | error rate threshold | R | Recommended |  | numeric |  |  |  | 25.0 |  |  |  | New |  | Newly added
NOAAanalysisMetadata | Bioinformatics | chimera_check_method | Description of chimera check approaches (i.e. denovo, reference-based), including software and the version used | R | Recommended |  | free text |  |  |  | denovo, uchime v4.1 |  |  |  | MIxS ¦ DNA-derived data extension | https://w3id.org/mixs/0000052 | description
NOAAanalysisMetadata | Bioinformatics | chimera_check_param | Parameters used to filter chimera sequences if note default | R | Recommended |  | free text |  |  |  | β parameter >=1 |  |  |  | New |  | Newly added
NOAAanalysisMetadata | Bioinformatics | otu_clust_tool | Software and the version used for OTU/ASV clustering | R | Recommended |  | free text |  |  |  | q2-dada2 2019.1.0 |  | dnaDerived | otu_class_appr | New |  | Newly added
NOAAanalysisMetadata | Bioinformatics | otu_clust_cutoff | The percentage similarity threshold used for OTU/ASV clustering. For ASV clustering, the cutoff is typically 100% similarity. Unit = % | R | Recommended |  | numeric | % |  |  | 97.0 |  |  |  | MIxS ¦ DNA-derived data extension | https://w3id.org/mixs/0000085 | field_name ¦ description
NOAAanalysisMetadata | Bioinformatics | min_reads_cutoff | minimum read counts thresholds. e.g., 10 reads, 5% relative read abundance, noise (e.g., (relative) read counts) detected in blanks. Answer either numeric value with the unit specified under the terms min_reads_cutoff_unit, "noise detecte in blanks", or "other: FREE TEXT DESCRIPTION". | R | Recommended | a | numeric or controlled vocabulary | select from min_reeds_cutoff_unit |  | numeric value ¦ noise detected in blanks ¦ other: | 5.0 |  |  |  | New |  | Newly added
NOAAanalysisMetadata | Bioinformatics | min_reads_cutoff_unit | Unit of the min_reads_cutoff. i.e. reads, % relative read abundance | R | Recommended |  | controlled vocabulary |  |  | reads ¦ % ¦ other: | % |  |  |  | New |  | Newly added
NOAAanalysisMetadata | Bioinformatics | min_reads_tool | Software and the version to remove reads below minimum read threshold | R | Recommended |  | free text |  |  |  | DADA2 1.26 |  |  |  | New |  | Newly added
NOAAanalysisMetadata | Bioinformatics | otu_db | List of reference database(s) (i.e. sequences not generated as part of the current study) along with version number, that were used to assign taxonomy to OTUs or ASVs. If custome database was used, enter 'custom' here, and provide the information of the database under the term otu_db_custom | HR | Highly recommended |  | free text |  |  |  | NCBI GenBank Release 260.0 ¦ custom |  | dnaDerived | otu_db | MIxS ¦ DNA-derived data extension | https://w3id.org/mixs/0000087 | description
NOAAanalysisMetadata | Bioinformatics | otu_db_custom | Description of custom reference database(s) (i.e. coverage of taxa, region) if applied to assign taxonomy to OTUs or ASVs | O | Optional |  | free text |  |  |  | Unpublished custom database, containing COI sequences of 209 fish species collected from Western Australia (study area) |  |  |  | New |  | Newly added
NOAAanalysisMetadata | Bioinformatics | tax_assign_cat | High level cetegory of taxonomic assignment approach. A sequence similarity approach include BLAST, MEGAN, custom R function to group sequences with 100% identify. A sequence composition approach includes naive bayes classifier, Remote Desktop Protocol (RDP) classification, Tourmaline, QIMME feature-classifier. Examples of phylogeny and probabilistic approaches are SEPP and PROTAX, respectively. | HR | Highly recommended |  | controlled vocabulary |  |  | sequence similarity ¦ sequence composition ¦ phylogeny ¦ probabilistic ¦ other: | sequence similarity |  |  |  | New |  | Newly added
NOAAanalysisMetadata | Bioinformatics | otu_seq_comp_appr | Alignment tool/software used for taxonomic assignment | HR | Highly recommended |  | free text |  |  |  | blastn;2.6.0+ |  | dnaDerived | otu_seq_comp_appr | MIxS ¦ DNA-derived data extension | https://w3id.org/mixs/0000086 | description
NOAAanalysisMetadata | Bioinformatics | tax_class_id_cutoff | Minimum percent identity for taxonomic assignment. Unit = % | R | Recommended |  | numeric | % |  |  | 90.0 |  |  |  | New |  | Newly added
NOAAanalysisMetadata | Bioinformatics | tax_class_query_cutoff | Minimum percent query coverage for taxonomic assignment. Unit = % | R | Recommended |  | numeric | % |  |  | 98.0 |  |  |  | New |  | Newly added
NOAAanalysisMetadata | Bioinformatics | tax_class_collapse | How was the taxa collapsed to higher taxonomic levels? i.e. lowest common ancestor | R | Recommended |  | free text |  |  |  | Taxonomic levels were dropped to the lowest common ancestor (LCA) with the similarity thresholds of 99%, and also based on % identify thresholds (>98% species, 95-98% genus, 90-95% family). |  |  |  | New |  | Newly added
NOAAanalysisMetadata | Bioinformatics | tax_class_other | Additional information on parameters and cutoffs used for taxonomic assignment, that have not been shared in the given record. | R | Recommended |  | free text |  |  |  | NEED AN EXAMPLE HERE |  |  |  | MIxS ¦ DNA-derived data extension | https://w3id.org/mixs/0000064 | description
NOAAanalysisMetadata | Bioinformatics | screen_contam_method | How were contaminations screened and applied in data curation/analyses/interpretation? | HR | Highly recommended | if screen_contam_0_1 is 1 | free text |  |  |  | Taxa detected in negative controls were checked, and the read counts were applied as a cutoff to call presence. |  |  |  | New |  | Newly added
NOAAanalysisMetadata | Bioinformatics | screen_geograph_method | How were species distribution information screened and applied? | R | Recommended | if screen_geograph_0_1 is 1 | free text |  |  |  | Distribution information was checked using FishBase, and species that did not reside in the study area were removed. |  |  |  | New |  | Newly added
NOAAanalysisMetadata | Bioinformatics | screen_nontarget_method | How were non-target species screened and applied? | R | Recommended | if screen_nontarget_0_1 is 1 | free text |  |  |  | Non-targeted species (i.e. domestic animals, humans and non-marine species) were removed from the curated OTU table and downstream data analyses. OTUs that were assigned to species in WoRMS were kept in the curated OTU table. |  |  |  | New |  | Newly added
NOAAanalysisMetadata | Bioinformatics | screen_other | Description of other screening criteria and approaches | R | Recommended |  | free text |  |  |  | NEED AN EXAMPLE HERE |  |  |  | New |  | Newly added
NOAAanalysisMetadata | Bioinformatics | otu_raw_description | A description of the data curation and processing steps applied to the raw OTU/ASV table | R | Recommended |  | free text |  |  |  | OTU clustering with 97% similarity |  |  |  | New |  | Newly added
NOAAanalysisMetadata | Bioinformatics | otu_final_description | A description of the data curation and processing steps applied to the final OTU/ASV table | R | Recommended |  | free text |  |  |  | Removal of ASVs that were assigned to non-targeted species. Removal of control samples. |  |  |  | New |  | Newly added
NOAAanalysisMetadata | Bioinformatics | bioinfo_method_additional | Additional information on bioinformatics, that has not been shared in the given record. | O | Optional |  | free text |  |  |  | The min_reads_cutoff was 1 read, but singletons were kept if the same sequence was detected in multiple samples. Data was curated using r-package LULU, minimum_mismatch cutoff 90% |  |  |  | New |  | Newly added
NOAAanalysisMetadata | Bioinformatics | otu_num_tax_assigned | Total number of OTUs or ASVs assigned to taxa based on the study-specific thresholds for each library (in an analysis) | R | Recommended |  | integer |  |  |  | 49.0 |  |  |  | New |  | new
NOAAanalysisMetadata | Bioinformatics | discard_untrimmed | During read trimming, were reads discarded if no adapter/primer was found? | R | Recommended |  | Boolean |  |  | 0 ¦ 1 | 1 |  |  |  | NOAA
NOAAanalysisMetadata | Bioinformatics | qiime2_version | Version of QIIME2 used for ASV generation and/or taxonomy assignment. Required if Tourmaline was used for data analysis. | R | Recommended |  | free text |  |  |  | qiime2-amplicon-2024.10 |  |  |  | NOAA
NOAAanalysisMetadata | Bioinformatics | tourmaline_asv_method | Method for generating ASVs if Tourmaline was used. | R | Recommended |  | controlled vocabulary |  |  | dada2pe ¦ dada2se ¦ deblur | dada2pe |  |  |  | NOAA
NOAAanalysisMetadata | Bioinformatics | dada2_trunc_len_f | Position (integer) at which forward read sequences were truncated at the 3' (right) end of the of the input sequences in DADA2. If no truncation was performed, provided 0. For dada2 implemented in dada2, QIIME2, or Tourmaline. https://amplicon-docs.qiime2.org/en/latest/references/plugins/dada2.html | R | Recommended | if tourmaline_asv_method = dada2pe ¦ dada2se | integer | base pair |  |  | 220 |  |  |  | NOAA
NOAAanalysisMetadata | Bioinformatics | dada2pe_trunc_len_r | Position (integer) at which reverse read sequences were truncated at the 3' (right) end of the of the input sequences in DADA2. If no truncation was performed, provided 0. For dada2 implemented in dada2, QIIME2, or Tourmaline. https://amplicon-docs.qiime2.org/en/latest/references/plugins/dada2.html | R | Recommended | if tourmaline_asv_method = dada2pe | integer | base pair |  |  | 220 |  |  |  | NOAA
NOAAanalysisMetadata | Bioinformatics | dada2_trim_left_f | Position (integer) at which forward read sequences were trimmed at the 5' (left) end of the of the input sequences in DADA2. If no truncation was performed, provided 0. For dada2 implemented in dada2, QIIME2, or Tourmaline. https://amplicon-docs.qiime2.org/en/latest/references/plugins/dada2.html | R | Recommended | if tourmaline_asv_method = dada2pe ¦ dada2se | integer | base pair |  |  | 10 |  |  |  | NOAA
NOAAanalysisMetadata | Bioinformatics | dada2pe_trim_left_r | Position (integer) at which reverse read sequences were trimmed at the 5' (left) end of the of the input sequences in DADA2. If no truncation was performed, provided 0. For dada2 implemented in dada2, QIIME2, or Tourmaline. https://amplicon-docs.qiime2.org/en/latest/references/plugins/dada2.html | R | Recommended | if tourmaline_asv_method = dada2pe | integer | base pair |  |  | 10 |  |  |  | NOAA
NOAAanalysisMetadata | Bioinformatics | dada2_max_ee_f | Threshold (numeric) for expected number of errors in forward reads of the input sequences in DADA2. For dada2 implemented in dada2, QIIME2, or Tourmaline. https://amplicon-docs.qiime2.org/en/latest/references/plugins/dada2.html | R | Recommended | if tourmaline_asv_method = dada2pe ¦ dada2se | numeric |  |  |  | 2 |  |  |  | NOAA
NOAAanalysisMetadata | Bioinformatics | dada2pe_max_ee_r | Threshold (numeric) for expected number of errors in reverse reads of the input sequences in paired-end DADA2. For dada2 implemented in dada2, QIIME2, or Tourmaline. https://amplicon-docs.qiime2.org/en/latest/references/plugins/dada2.html | R | Recommended | if tourmaline_asv_method = dada2pe | numeric |  |  |  | 2 |  |  |  | NOAA
NOAAanalysisMetadata | Bioinformatics | dada2_trunc_q | Quality score threshold (integer) value where reads in DADA2 are truncated at the first instance of a quality score less than or equal to this value. If no truncation was performed, provided 'not applicable'. For dada2 implemented in dada2, QIIME2, or Tourmaline. https://amplicon-docs.qiime2.org/en/latest/references/plugins/dada2.html | R | Recommended | if tourmaline_asv_method = dada2pe ¦ dada2se | integer |  |  |  | 2 |  |  |  | NOAA
NOAAanalysisMetadata | Bioinformatics | dada2_pooling_method | The DADA2 method used to pool samples for denoising. For dada2 implemented in dada2, QIIME2, or Tourmaline. https://amplicon-docs.qiime2.org/en/latest/references/plugins/dada2.html | R | Recommended | if tourmaline_asv_method = dada2pe ¦ dada2se | controlled vocabulary |  |  | independent ¦ pseudo | pseudo |  |  |  | NOAA
NOAAanalysisMetadata | Bioinformatics | dada2_chimera_method | The DADA2 method used to remove chimeras. For dada2 implemented in dada2, QIIME2, or Tourmaline. https://amplicon-docs.qiime2.org/en/latest/references/plugins/dada2.html | R | Recommended | if tourmaline_asv_method = dada2pe ¦ dada2se | controlled vocabulary |  |  | consensus ¦ none ¦ pooled | pooled |  |  |  | NOAA
NOAAanalysisMetadata | Bioinformatics | dada2_min_fold_parent_over_abundance | The minimum abundance of potential parents of a sequence being tested as chimeric, expressed as a fold-change versus the abundance of the sequence being tested. For dada2 implemented in dada2, QIIME2, or Tourmaline. https://amplicon-docs.qiime2.org/en/latest/references/plugins/dada2.html | R | Recommended | if tourmaline_asv_method = dada2pe ¦ dada2se | numeric |  |  |  | 1 |  |  |  | NOAA
NOAAanalysisMetadata | Bioinformatics | dada2_n_reads_learn | The number of reads used when training the error model. For dada2 implemented in dada2, QIIME2, or Tourmaline. https://amplicon-docs.qiime2.org/en/latest/references/plugins/dada2.html | R | Recommended | if tourmaline_asv_method = dada2pe ¦ dada2se | integer |  |  |  | 1000000 |  |  |  | NOAA
NOAAanalysisMetadata | Bioinformatics | deblur_trim_length | Sequence trim length with deblur. Provide -1 if no trimming occured. For deblur implemented in deblur, QIIME2, or Tourmaline. https://amplicon-docs.qiime2.org/en/latest/references/plugins/deblur.html | R | Recommended | if tourmaline_asv_method = deblur | integer |  |  |  | 240 |  |  |  | NOAA
NOAAanalysisMetadata | Bioinformatics | deblur_mean_error | The mean per nucleotide error, used for original sequence estimate with deblur. For deblur implemented in deblur, QIIME2, or Tourmaline. https://amplicon-docs.qiime2.org/en/latest/references/plugins/deblur.html | R | Recommended | if tourmaline_asv_method = deblur | numeric |  |  |  | 0.005 |  |  |  | NOAA
NOAAanalysisMetadata | Bioinformatics | deblur_indel_prob | Insertion/deletion (indel) probability used with deblur. For deblur implemented in deblur, QIIME2, or Tourmaline. https://amplicon-docs.qiime2.org/en/latest/references/plugins/deblur.html | R | Recommended | if tourmaline_asv_method = deblur | numeric |  |  |  | 0.01 |  |  |  | NOAA
NOAAanalysisMetadata | Bioinformatics | deblur_indel_max | Maximum number of insertion/deletions used with deblur. For deblur implemented in deblur, QIIME2, or Tourmaline. https://amplicon-docs.qiime2.org/en/latest/references/plugins/deblur.html | R | Recommended | if tourmaline_asv_method = deblur | integer |  |  |  | 3 |  |  |  | NOAA
NOAAanalysisMetadata | Bioinformatics | deblur_min_reads | With deblur, threshold to retain only features appearing at least min_reads times across all samples in the resulting feature table. For deblur implemented in deblur, QIIME2, or Tourmaline. https://amplicon-docs.qiime2.org/en/latest/references/plugins/deblur.html | R | Recommended | if tourmaline_asv_method = deblur | integer |  |  |  | 10 |  |  |  | NOAA
NOAAanalysisMetadata | Bioinformatics | deblur_min_size | With deblur, threshold to discard all features in each sample with an abundance less than min_size. For deblur implemented in deblur, QIIME2, or Tourmaline. https://amplicon-docs.qiime2.org/en/latest/references/plugins/deblur.html | R | Recommended | if tourmaline_asv_method = deblur | integer |  |  |  | 2 |  |  |  | NOAA
NOAAanalysisMetadata | Bioinformatics | repseqs_min_abundance | The minimum relative abundance threshold for an ASV (feature) to be retained. Must be between 0 and 1 (inclusive). For Tourmaline users only, otherwise provide filtering information in min_reads_cutoff. https://amplicon-docs.qiime2.org/en/latest/references/plugins/feature-table.html#q2-action-feature-table-filter-features-conditionally | O | Optional |  | numeric |  |  |  | 0.01 |  |  |  | NOAA
NOAAanalysisMetadata | Bioinformatics | repseqs_min_length | Minimum length (inclusive) that ASV sequences were filtered by. https://amplicon-docs.qiime2.org/en/latest/references/plugins/feature-table.html#q2-action-feature-table-filter-seqs | O | Optional |  | integer | base pairs |  |  | 250 |  |  |  | NOAA
NOAAanalysisMetadata | Bioinformatics | repseqs_max_length | Maximum length (inclusive) that ASV sequences were filtered by. https://amplicon-docs.qiime2.org/en/latest/references/plugins/feature-table.html#q2-action-feature-table-filter-seqs | O | Optional |  | integer | base pairs |  |  | 100 |  |  |  | NOAA
NOAAanalysisMetadata | Bioinformatics | repseqs_min_prevalence | The minimum portion of samples that an ASV (feature) must have a relative abundance of repseqs_min_abundance in order to be retained. Must be between 0 and 1 (inclusive). https://amplicon-docs.qiime2.org/en/latest/references/plugins/feature-table.html#q2-action-feature-table-filter-features-conditionally | O | Optional |  | numeric |  |  |  | 0.01 |  |  |  | NOAA
NOAAanalysisMetadata | Bioinformatics | skl_confidence | Confidence threshold for limiting taxonomic depth with sklearn clasifier (naive-bayes in Tourmaline). https://amplicon-docs.qiime2.org/en/latest/references/plugins/feature-classifier.html#q2-action-feature-classifier-classify-sklearn | R | Recommended | if tourmaline_classify_method = naive-bayes | numeric |  |  |  | 0.8 |  |  |  | NOAA
NOAAanalysisMetadata | Bioinformatics | min_consensus | Minimum fraction of taxonomic assignments must match top hit to be accepted as consensus assignment. For blast or vsearch consensus assignment methods (consensus-blast and consensus-vsearch in Tourmaline). https://amplicon-docs.qiime2.org/en/latest/references/plugins/feature-classifier.html#q2-action-feature-classifier-classify-consensus-blast | R | Recommended | if tourmaline_classify_method = consensus-blast ¦ consensus-vsearch | [8 empty] | NOAA
NOAAanalysisMetadata | Bioinformatics | tourmaline_classify_method | Method for assigning taxonomy to ASVs if Tourmaline was used. | R | Recommended |  | controlled vocabulary |  |  | consensus-blast ¦ naive-bayes ¦ consensus-vsearch ¦ bt2-blca | naive-bayes |  |  |  | New NOAA
NOAAanalysisMetadata | Bioinformatics | blca_confidence | Threshold for bootstrap confidence scores to keep a taxonomic assignment when using the bowtie2 BLCA method (bt2-blca in Tourmaline). Must be 0-1. | R | Recommended | if tourmaline_classify_method = bt2-blca | numeric |  |  |  | 0.8 |  |  |  | New NOAA
Note on C302: [Threaded comment] Your version of Excel allows you to read this threaded comment; however, any edits to it will get removed if the file is opened in a newer version of Excel. Learn more: https://go.microsoft.com/fwlink/?linkid=870924 [Tasks] There is a task anchored to this comment that cannot be viewed in your client. Comment: @Thompson, Luke check if you like this definition Reply: Looks good
Note on J335: [Threaded comment] Your version of Excel allows you to read this threaded comment; however, any edits to it will get removed if the file is opened in a newer version of Excel. Learn more: https://go.microsoft.com/fwlink/?linkid=870924 [Tasks] There is a task anchored to this comment that cannot be viewed in your client. Comment: @Willms, Bayden Can you specify here in "proper format", that it should be a letter followed by a number (see example)?